## Cover
Client: |  | Equipment Cable Routing MTO | Contractor:
ALINVEST
Cover
CUSTOMER: |  | ALINVEST | PREPARED: | SERO
PROJECT CODE: |  | E2558 | REVIEWED: | ANSA
PROJECT NAME: |  | ALFAGEN | APPROVED: | ANSA
CONTRACTOR DOC. CODE: |  | 2558-3321-THD-E-MTO-DCRO | REVISION: | A
CUSTOMER DOC. CODE: |  | 2558-3321-THD-E-MTO-DCRO | PAGE: | 1 of 4
Revision Control
REV | DATE | DESCRIPTON |  | PAGE
A | 2025-12-05 | Issued for Approval |  | 1-4
B
C
D
E
F
G
H
I
J
K
L
M
N
Ñ
O
P
Q
R
S
T
U
V
W
X
Y
Z
The drawing(s), document(s) and the information contained herein are the property of INDUSTRIAL FURNACES INSERTEC. And they shall not be disclosed, reproduced or used in any manner without the prior written consent of INDUSTRIAL FURNACES INSERTEC. Offenders will be held liable for the payment of damages.

## Table of Contents
ALINVEST |  | Equipment Cable Routing MTO | Contractor:
Table of Contents
CUSTOMER: |  | ALINVEST | PREPARED: | SERO
PROJECT CODE: |  | E2558 | REVIEWED: | ANSA
PROJECT NAME: |  | ALFAGEN | APPROVED: | ANSA
DOCUMENT CODE: |  | 2558-3321-THD-E-MTO-DCRO | REVISION: | A
DATE: |  | 2558-3321-THD-E-MTO-DCRO | PAGE: | 2 of 4
Table of contents
SEC | DESCRIPTON |  |  | PAGE
0 | Cover |  |  | 1
1 | Table of Content |  |  | 2
2 | Cable Routing MTO |  |  | 3~4
3
4
5
6
7
8
9
10
11
12
13
14
15
16
17
18
19
20
21
22
23
24
25
26
The drawing(s), document(s) and the information contained herein are the property of INDUSTRIAL FURNACES INSERTEC. And they shall not be disclosed, reproduced or used in any manner without the prior written consent of INDUSTRIAL FURNACES INSERTEC. Offenders will be held liable for the payment of damages.

## CABLE ROUTING MTO
ALINVEST |  | Equipment Cable Routing MTO |  |  |  | Contractor:
Cable Routing MTO
CUSTOMER: |  | ALINVEST |  |  |  | PREPARED: | SERO
PROJECT CODE: |  | E2558 |  |  |  | REVIEWED: | ANSA
PROJECT NAME: |  | ALFAGEN |  |  |  | APPROVED: | ANSA
DOCUMENT CODE: |  | 2558-3321-THD-E-MTO-DCRO |  |  |  | REVISION: | A
DATE: |  | 2558-3321-THD-E-MTO-DCRO |  |  |  | PAGE: | 3 of 4
Item | Description |  | Unit | Quantity | Quantity With 20% Surplus | Remarks
1 | Cable Tray 600 mm width, 60mm Height with Cover |  | Meter | 7.24 | 9.6533 | 2558-0000-GEN-E-SPC-INCC-A Technical specification for cables and cable tray CEE (IEC)
2 | Cable Tray Horizontal Bend 90°, 600 mm width, 60mm Height with Cover |  | Pcs | 2 | 2.4 | 2558-0000-GEN-E-SPC-INCC-A Technical specification for cables and cable tray CEE (IEC)
3 | End Cover, 600mm width, 60mm Height. |  | Pcs | 2 | 2.6667 | 2558-0000-GEN-E-SPC-INCC-A Technical specification for cables and cable tray CEE (IEC)
4 | Cable Tray 200 mm width, 60mm Height with Cover |  | Meter | 3 | 4 | 2558-0000-GEN-E-SPC-INCC-A Technical specification for cables and cable tray CEE (IEC)
5 | Cable Tray reducter, 400-200 mm width, 60mm Height with Cover |  | Pcs | 6 | 8 | 2558-0000-GEN-E-SPC-INCC-A Technical specification for cables and cable tray CEE (IEC)
6 | Cable Tray Outside Riser 90°, 200 mm width, 60mm Height with Cover |  | Pcs | 2 | 2.6667 | 2558-0000-GEN-E-SPC-INCC-A Technical specification for cables and cable tray CEE (IEC)
7 | Cable tray 100mm width x 60mm Height with Cover |  | Meter | 28 | 37.3333 | 2558-0000-GEN-E-SPC-INCC-A Technical specification for cables and cable tray CEE (IEC)
8 | Metal pipe M20 for electrical distribution and threaded ends |  | Meter | 31 | 41.3333 | 2558-0000-GEN-E-SPC-INCC-A Technical specification for cables and cable tray CEE (IEC)
9 | Metal pipe M25 for electrical distribution and threaded ends |  | Meter | 25 | 33.3333 | 2558-0000-GEN-E-SPC-INCC-A Technical specification for cables and cable tray CEE (IEC)
10 | Edge protection M20 for metalic tube |  | Pcs | 20 | 26.6667 | 2558-0000-GEN-E-SPC-INCC-A Technical specification for cables and cable tray CEE (IEC)
11 | Edge protection M25 for metalic tube |  | Pcs | 20 | 26.6667 | 2558-0000-GEN-E-SPC-INCC-A Technical specification for cables and cable tray CEE (IEC)
12 | Metal Nut M20 |  | Pcs | 40 | 53.3333 | 2558-0000-GEN-E-SPC-INCC-A Technical specification for cables and cable tray CEE (IEC)
13 | Metal Nut M25 |  | Pcs | 40 | 53.3333 | 2558-0000-GEN-E-SPC-INCC-A Technical specification for cables and cable tray CEE (IEC)
14 | Sapa PVC DN20 |  | Meter | 25 | 33.3333 | 2558-0000-GEN-E-SPC-INCC-A Technical specification for cables and cable tray CEE (IEC)
15 | Sapa PVC DN25 |  | Meter | 30 | 40 | 2558-0000-GEN-E-SPC-INCC-A Technical specification for cables and cable tray CEE (IEC)
16 | Metal Cablegland M25 |  | Pcs | 40 | 53.3333 | 2558-0000-GEN-E-SPC-INCC-A Technical specification for cables and cable tray CEE (IEC)
17 | Metal Cablegland M20 |  | Pcs | 40 | 53.3333 | 2558-0000-GEN-E-SPC-INCC-A Technical specification for cables and cable tray CEE (IEC)
18 | Metal Cablegland M12 |  | Pcs | 40 | 53.3333 | 2558-0000-GEN-E-SPC-INCC-A Technical specification for cables and cable tray CEE (IEC)
19 | Flexible cable tray 600 mm width, 100mm Height, 2500mm length,with separators. Minimum radius 500 mm. |  | Pcs | 1 | 1.3333 | 2558-0000-GEN-E-SPC-INCC-A Technical specification for cables and cable tray CEE (IEC)
NOTE:
1. Instrument average length to its related junction boxes are considered as 3m.
2. For multicore cables, conduit is considered from JB to the closest cable tray.
3. For direct run cables, conduit is considered from JB to the closest cable tray.