## Front page
BRUNO PRESEZZI CASTING SECTOR DYNAPRIME CASTING LINE
02 | 2025-12-10 | Update |  | MEB | JUF | JUF
01 | 2025-08-04 | Update |  | MEB | JUF | JUF
00 | 2025-05-22 | First issue |  | MEB | JUF | JUF
Rev. | Date | Description |  | Publisher | Auditor | Approver
|  | BRUNO PRESEZZI (ITALY) | Document title :
CABLES LIST
|  | DYNAMIC CONCEPT EUROPE | Project number |  |  |  | Rev.
|  |  | A25105-544 |  |  |  | R01
IMPORTANT NOTICE This document is the property of DYNAMIC CONCEPT EUROPE. It is STRICTLY CONFIDENTIAL and may not under any circumstances be reproduced, copied or divulged by any process whatsoever, in whole or in part, without prior authorisation from DYNAMIC CONCEPT EUROPE.

## Caster 1
Cable name | Cable Data |  |  | Source | Destination | Length (en mm) | Length (mm) | Length (m) | Total [mt] / Quantity
| Reference | Type | Ext. Diameter (mm)
R43.52.3/JS-01-P01 |  | 5G10 mm² |  | Plant | Switch-Disconnector Dynaprime |  |  | implemented in ALINVEST CABLE ROUTING V3
R43.52.3/CP-01-E01 |  | Profinet cable |  | Plant | Main control Dynaprime |  |  | implemented in ALINVEST CABLE ROUTING V3
R43.52.3/PP-01-P01 |  | 5G10 mm² |  | Switch-Disconnector Dynaprime | Main cabinet Dynaprime | 5000 | 5500 | 10 | 12
R43.52.3/TFO-1014-P01 |  | 3G2,5 mm² |  | Main control Dynaprime | Transformer 400/230VAC | 5000 | 5500 | 10 | 12
R43.52.3/TFO-1014-P02 |  | 3G6 mm² |  | Transformer 400/230VAC | Main control Dynaprime | 5000 | 5500 | 10 | 12
R43.52.3/UPS-1920-P0 |  | 3G2,5 mm² |  | Main control Dynaprime | UPS | 5000 | 5500 | 10 | 12
R43.52.3/UPS-1920-P02 |  | 3G2,5 mm² |  | UPS | Main control Dynaprime | 5000 | 5500 | 10 | 12
R43.52.3/GP-01-C01 |  | 35G1,5 mm² |  | Main control Dynaprime | Gas Panel | 16000 | 17600 | 20 | 24
R43.52.3/GP-01-C02 |  | MultiPR 32x1,5 mm² |  | Main control Dynaprime | Gas Panel | 16000 | 17600 | 20 | 24
R43.52.3/CJB-01-T01 |  | MultiPR 2x1,5 mm² |  | Main control Dynaprime | Control junction box | 20806 | 22886.6 | 30 | 36
R43.52.3/CJB-01-C01 |  | 25G1,5 mm² |  | Main control Dynaprime | Control junction box | 20806 | 22886.6 | 30 | 36
R43.52.3/CJB-01-C02 |  | 20G1,5 mm² |  | Main control Dynaprime | Control junction box | 20806 | 22886.6 | 30 | 36
R43.52.3/CJB-01-C03 |  | MultiPR 16x1,5 mm² |  | Main control Dynaprime | Control junction box | 20806 | 22886.6 | 30 | 36
R43.52.3/PJB-01-P01 |  | 12G2,5 mm² |  | Main power Dynaprime | Power junction box | 20806 | 22886.6 | 30 | 36
R43.52.3/PJB-01-P02 |  | 15G2,5 mm² |  | Main power Dynaprime | Power junction box | 20806 | 22886.6 | 30 | 36
R43.52.3/CJB-02-T01 |  | MultiPR 2x1,5 mm² |  | Main control Dynaprime | Control junction box | 16183 | 17801.3 | 20 | 24
R43.52.3/CJB-02-C01 |  | 25G1,5 mm² |  | Main control Dynaprime | Control junction box | 16183 | 17801.3 | 20 | 24
R43.52.3/CJB-02-C02 |  | 20G1,5 mm² |  | Main control Dynaprime | Control junction box | 16183 | 17801.3 | 20 | 24
R43.52.3/CJB-02-C03 |  | MultiPR 16x1,5 mm² |  | Main control Dynaprime | Control junction box | 16183 | 17801.3 | 20 | 24
R43.52.3/PJB-02-P01 |  | 12G2,5 mm² |  | Main power Dynaprime | Power junction box | 16183 | 17801.3 | 20 | 24
R43.52.3/PJB-02-P02 |  | 15G2,5 mm² |  | Main power Dynaprime | Power junction box | 16183 | 17801.3 | 20 | 24
R43.52.3/GP-01-E01 |  | Profinet cable |  | Main control Dynaprime | Gas Panel | 16000 | 17600 | 20 | 24
R43.52.3/JB-01-C01 |  | 10G1,5 mm² |  | Main control Dynaprime | Control junction box | 20000 | 22000 | 30 | 36
R43.52.3/JB-01-C02 |  | 12G1,5 mm² |  | Main control Dynaprime | Control junction box | 20000 | 22000 | 30 | 36
R43.52.3/JB-01-C02 |  | 16G1,5 mm² |  | Main control Dynaprime | Control junction box | 20000 | 22000 | 30 | 36
R43.52.3/AR-WP1000 |  | 4G10 mm² |  | Plant | Main cabinet launder preheating |  |  | implemented in ALINVEST CABLE ROUTING V3
R43.52.3/AR-WS1000 |  | Profinet cable |  | Plant or Dynaprime | Main cabinet launder preheating | 5000 | 5500 | 10 | 12
R43.52.3/AR-WP101 | LAPP : 1123538 | 4G2,5 mm² |  | Main cabinet launder preheating | Power/control junction box - Area 1 | 26800 | 29480 | 30 | 36
R43.52.3/AR-WP201 | LAPP : 1123538 | 4G2,5 mm² |  | Main cabinet launder preheating | Power/control junction box - Area 2 | 26800 | 29480 | 30 | 36
R43.52.3/AR-WP301 | LAPP : 1123538 | 4G2,5 mm² |  | Main cabinet launder preheating | Power/control junction box - Area 3 | 26800 | 29480 | 30 | 36
R43.52.3/AR-WC101 | LAPP : 10035065 | 41G1² mm² SH |  | Main cabinet launder preheating | Power/control junction box - Area 1 | 26800 | 29480 | 30 | 36
R43.52.3/AR-WC201 | LAPP : 10035065 | 41G1² mm² SH |  | Main cabinet launder preheating | Power/control junction box - Area 2 | 26800 | 29480 | 30 | 36
R43.52.3/AR-WC301 | LAPP : 10035065 | 41G1² mm² SH |  | Main cabinet launder preheating | Power/control junction box - Area 3 | 26800 | 29480 | 30 | 36
R43.52.3/AR-WT101 | LAPP : 0166505 | MultiPR 12x1,5 |  | Main cabinet launder preheating | Power/control junction box - Area 1 | 26800 | 29480 | 30 | 36
R43.52.3/AR-WT102 | LAPP : 0166505 | MultiPR 12x1,5 |  | Main cabinet launder preheating | Power/control junction box - Area 1 | 26800 | 29480 | 30 | 36
R43.52.3/AR-WT201 | LAPP : 0166505 | MultiPR 12x1,5 |  | Main cabinet launder preheating | Power/control junction box - Area 2 | 26800 | 29480 | 30 | 36
R43.52.3/AR-WT202 | LAPP : 0166505 | MultiPR 12x1,5 |  | Main cabinet launder preheating | Power/control junction box - Area 2 | 26800 | 29480 | 30 | 36
R43.52.3/AR-WT301 | LAPP : 0166505 | MultiPR 12x1,5 |  | Main cabinet launder preheating | Power/control junction box - Area 3 | 26800 | 29480 | 30 | 36
R43.52.3/AR-WT302 | LAPP : 0166505 | MultiPR 12x1,5 |  | Main cabinet launder preheating | Power/control junction box - Area 3 | 26800 | 29480 | 30 | 36

## Caster 2
Cable name | Cable Data |  |  | Source | Destination | Length (en mm) | Length (mm) | Length (m) | Total [mt] / Quantity
| Reference | Type | Ext. Diameter (mm)
R45.52.3/JS-01-P01 |  | 5G10 mm² |  | Plant | Switch-Disconnector Dynaprime |  |  | implemented in ALINVEST CABLE ROUTING V3
R43.52.3CP-01-E01 |  | Profinet cable |  | Plant | Main cabinet Dynaprime |  |  | implemented in ALINVEST CABLE ROUTING V3
R45.52.3/PP-01-P01 |  | 5G10 mm² |  | Switch-Disconnector Dynaprime | Main cabinet Dynaprime | 5000 | 5500 | 10 | 12
R45.52.3/TFO-1014-P01 |  | 3G2,5 mm² |  | Main control Dynaprime | Transformer 400/230VAC | 5000 | 5500 | 10 | 12
R45.52.3/TFO-1014-P02 |  | 3G6 mm² |  | Transformer 400/230VAC | Main control Dynaprime | 5000 | 5500 | 10 | 12
R45.52.3/UPS-1920-P0 |  | 3G2,5 mm² |  | Main control Dynaprime | UPS | 5000 | 5500 | 10 | 12
R45.52.3/UPS-1920-P02 |  | 3G2,5 mm² |  | UPS | Main control Dynaprime | 5000 | 5500 | 10 | 12
R45.52.3/GP-01-C01 |  | 35G1,5 mm² |  | Main control Dynaprime | Gas Panel | 15000 | 16500 | 20 | 24
R45.52.3/GP-01-C02 |  | MultiPR 32x1,5 mm² |  | Main control Dynaprime | Gas Panel | 15000 | 16500 | 20 | 24
R45.52.3/CJB-01-T01 |  | MultiPR 2x1,5 mm² |  | Main control Dynaprime | Control junction box | 21970 | 24167 | 30 | 36
R45.52.3/CJB-01-C01 |  | 25G1,5 mm² |  | Main control Dynaprime | Control junction box | 21970 | 24167 | 30 | 36
R45.52.3/CJB-01-C02 |  | 20G1,5 mm² |  | Main control Dynaprime | Control junction box | 21970 | 24167 | 30 | 36
R45.52.3/CJB-01-C03 |  | MultiPR 16x1,5 mm² |  | Main control Dynaprime | Control junction box | 21970 | 24167 | 30 | 36
R45.52.3/PJB-01-P01 |  | 12G2,5 mm² |  | Main power Dynaprime | Power junction box | 21970 | 24167 | 30 | 36
R45.52.3/PJB-01-P02 |  | 15G2,5 mm² |  | Main power Dynaprime | Power junction box | 21970 | 24167 | 30 | 36
R45.52.3/CJB-02-T01 |  | MultiPR 2x1,5 mm² |  | Main control Dynaprime | Control junction box | 19070 | 20977 | 30 | 36
R45.52.3/CJB-02-C01 |  | 25G1,5 mm² |  | Main control Dynaprime | Control junction box | 19070 | 20977 | 30 | 36
R45.52.3/CJB-02-C02 |  | 20G1,5 mm² |  | Main control Dynaprime | Control junction box | 19070 | 20977 | 30 | 36
R45.52.3/CJB-02-C03 |  | MultiPR 16x1,5 mm² |  | Main control Dynaprime | Control junction box | 19070 | 20977 | 30 | 36
R45.52.3/PJB-02-P01 |  | 12G2,5 mm² |  | Main power Dynaprime | Power junction box | 19070 | 20977 | 30 | 36
R45.52.3/PJB-02-P02 |  | 15G2,5 mm² |  | Main power Dynaprime | Power junction box | 19070 | 20977 | 30 | 36
R45.52.3/GP-01-E01 |  | Profinet cable |  | Main control Dynaprime | Gas Panel | 16000 | 17600 | 20 | 24
R45.52.3/JB-01-C01 |  | 10G1,5 mm² |  | Main control Dynaprime | Control junction box | 20000 | 22000 | 30 | 36
R45.52.3/JB-01-C02 |  | 12G1,5 mm² |  | Main control Dynaprime | Control junction box | 20000 | 22000 | 30 | 36
R45.52.3/JB-01-C02 |  | 16G1,5 mm² |  | Main control Dynaprime | Control junction box | 20000 | 22000 | 30 | 36
R45.52.3/AR-WP2000 |  | 4G10 mm² |  | Plant | Main cabinet launder preheating |  |  | implemented in ALINVEST CABLE ROUTING V3
R45.52.3/AR-WS2000 |  | Profinet cable |  | Plant or Dynaprime | Main cabinet launder preheating | 25464 | 28010.4 | 30 | 36
R45.52.3/AR-WP101 | LAPP : 1123538 | 4G2,5 mm² |  | Main cabinet launder preheating | Power/control junction box - Area 1 | 25464 | 28010.4 | 30 | 36
R45.52.3/AR-WP201 | LAPP : 1123538 | 4G2,5 mm² |  | Main cabinet launder preheating | Power/control junction box - Area 2 | 25464 | 28010.4 | 30 | 36
R45.52.3/AR-WP301 | LAPP : 1123538 | 4G2,5 mm² |  | Main cabinet launder preheating | Power/control junction box - Area 3 | 25464 | 28010.4 | 30 | 36
R45.52.3/AR-WC101 | LAPP : 10035065 | 41G1² mm² SH |  | Main cabinet launder preheating | Power/control junction box - Area 1 | 25464 | 28010.4 | 30 | 36
R45.52.3/AR-WC201 | LAPP : 10035065 | 41G1² mm² SH |  | Main cabinet launder preheating | Power/control junction box - Area 2 | 25464 | 28010.4 | 30 | 36
R45.52.3/AR-WC301 | LAPP : 10035065 | 41G1² mm² SH |  | Main cabinet launder preheating | Power/control junction box - Area 3 | 25464 | 28010.4 | 30 | 36
R45.52.3/AR-WT101 | LAPP : 0166505 | MultiPR 12x1,5 |  | Main cabinet launder preheating | Power/control junction box - Area 1 | 25464 | 28010.4 | 30 | 36
R45.52.3/AR-WT102 | LAPP : 0166505 | MultiPR 12x1,5 |  | Main cabinet launder preheating | Power/control junction box - Area 1 | 25464 | 28010.4 | 30 | 36
R45.52.3/AR-WT201 | LAPP : 0166505 | MultiPR 12x1,5 |  | Main cabinet launder preheating | Power/control junction box - Area 2 | 25464 | 28010.4 | 30 | 36
R45.52.3/AR-WT202 | LAPP : 0166505 | MultiPR 12x1,5 |  | Main cabinet launder preheating | Power/control junction box - Area 2 | 25464 | 28010.4 | 30 | 36
R45.52.3/AR-WT301 | LAPP : 0166505 | MultiPR 12x1,5 |  | Main cabinet launder preheating | Power/control junction box - Area 3 | 25464 | 28010.4 | 30 | 36
R45.52.3/AR-WT302 | LAPP : 0166505 | MultiPR 12x1,5 |  | Main cabinet launder preheating | Power/control junction box - Area 3 | 25464 | 28010.4 | 30 | 36

## Caster 3
Cable name | Cable Data |  |  | Source | Destination | Length (en mm) | Length (mm) | Length (m) | Total [mt] / Quantity
| Reference | Type | Ext. Diameter (mm)
R44.52.3/JS-01-P01 |  | 5G10 mm² |  | Plant | Switch-Disconnector Dynaprime |  |  | implemented in ALINVEST CABLE ROUTING V3
R43.52.3CP-01-E01 |  | Profinet cable |  | Plant |  |  |  | implemented in ALINVEST CABLE ROUTING V3
R44.52.3/PP-01-P01 |  | 5G10 mm² |  | Switch-Disconnector Dynaprime | Main cabinet Dynaprime | 5000 | 5500 | 10 | 12
R44.52.3/TFO-1014-P01 |  | 3G2,5 mm² |  | Main control Dynaprime | Transformer 400/230VAC | 5000 | 5500 | 10 | 12
R44.52.3/TFO-1014-P02 |  | 3G6 mm² |  | Transformer 400/230VAC | Main control Dynaprime | 5000 | 5500 | 10 | 12
R44.52.3/UPS-1920-P0 |  | 3G2,5 mm² |  | Main control Dynaprime | UPS | 5000 | 5500 | 10 | 12
R44.52.3/UPS-1920-P02 |  | 3G2,5 mm² |  | UPS | Main control Dynaprime | 5000 | 5500 | 10 | 12
R44.52.3/GP-01-C01 |  | 35G1,5 mm² |  | Main control Dynaprime | Gas Panel | 17600 | 19360 | 20 | 24
R44.52.3/GP-01-C02 |  | MultiPR 32x1,5 mm² |  | Main control Dynaprime | Gas Panel | 17600 | 19360 | 20 | 24
R44.52.3/CJB-01-T01 |  | MultiPR 2x1,5 mm² |  | Main control Dynaprime | Control junction box | 22886.6 | 25175.26 | 30 | 36
R44.52.3/CJB-01-C01 |  | 25G1,5 mm² |  | Main control Dynaprime | Control junction box | 22886.6 | 25175.26 | 30 | 36
R44.52.3/CJB-01-C02 |  | 20G1,5 mm² |  | Main control Dynaprime | Control junction box | 22886.6 | 25175.26 | 30 | 36
R44.52.3/CJB-01-C03 |  | MultiPR 16x1,5 mm² |  | Main control Dynaprime | Control junction box | 22886.6 | 25175.26 | 30 | 36
R44.52.3/PJB-01-P01 |  | 12G2,5 mm² |  | Main power Dynaprime | Power junction box | 22886.6 | 25175.26 | 30 | 36
R44.52.3/PJB-01-P02 |  | 15G2,5 mm² |  | Main power Dynaprime | Power junction box | 22886.6 | 25175.26 | 30 | 36
R44.52.3/CJB-02-T01 |  | MultiPR 2x1,5 mm² |  | Main control Dynaprime | Control junction box | 16183 | 17801.3 | 20 | 24
R44.52.3/CJB-02-C01 |  | 25G1,5 mm² |  | Main control Dynaprime | Control junction box | 16183 | 17801.3 | 20 | 24
R44.52.3/CJB-02-C02 |  | 20G1,5 mm² |  | Main control Dynaprime | Control junction box | 16183 | 17801.3 | 20 | 24
R44.52.3/CJB-02-C03 |  | MultiPR 16x1,5 mm² |  | Main control Dynaprime | Control junction box | 16183 | 17801.3 | 20 | 24
R44.52.3/PJB-02-P01 |  | 12G2,5 mm² |  | Main power Dynaprime | Power junction box | 16183 | 17801.3 | 20 | 24
R44.52.3/PJB-02-P02 |  | 15G2,5 mm² |  | Main power Dynaprime | Power junction box | 16183 | 17801.3 | 20 | 24
R44.52.3/GP-01-E01 |  | Profinet cable |  | Main control Dynaprime | Gas Panel | 16000 | 17600 | 20 | 24
R44.52.3/JB-01-C01 |  | 10G1,5 mm² |  | Main control Dynaprime | Control junction box | 20000 | 22000 | 30 | 36
R44.52.3/JB-01-C02 |  | 12G1,5 mm² |  | Main control Dynaprime | Control junction box | 20000 | 22000 | 30 | 36
R44.52.3/JB-01-C02 |  | 16G1,5 mm² |  | Main control Dynaprime | Control junction box | 20000 | 22000 | 30 | 36
R44.52.3/AR-WP3000 |  | 4G10 mm² |  | Plant | Main cabinet launder preheating |  |  | implemented in ALINVEST CABLE ROUTING V3
R44.52.3/AR-WS3000 |  | Profinet cable |  | Plant or Dynaprime | Main cabinet launder preheating | 19983 | 21981.3 | 30 | 36
R44.52.3/AR-WP101 | LAPP : 1123538 | 4G2,5 mm² |  | Main cabinet launder preheating | Power/control junction box - Area 1 | 19983 | 21981.3 | 30 | 36
R44.52.3/AR-WP201 | LAPP : 1123538 | 4G2,5 mm² |  | Main cabinet launder preheating | Power/control junction box - Area 2 | 19983 | 21981.3 | 30 | 36
R44.52.3/AR-WP301 | LAPP : 1123538 | 4G2,5 mm² |  | Main cabinet launder preheating | Power/control junction box - Area 3 | 19983 | 21981.3 | 30 | 36
R44.52.3/AR-WC101 | LAPP : 10035065 | 41G1² mm² SH |  | Main cabinet launder preheating | Power/control junction box - Area 1 | 19983 | 21981.3 | 30 | 36
R44.52.3/AR-WC201 | LAPP : 10035065 | 41G1² mm² SH |  | Main cabinet launder preheating | Power/control junction box - Area 2 | 19983 | 21981.3 | 30 | 36
R44.52.3/AR-WC301 | LAPP : 10035065 | 41G1² mm² SH |  | Main cabinet launder preheating | Power/control junction box - Area 3 | 19983 | 21981.3 | 30 | 36
R44.52.3/AR-WT101 | LAPP : 0166505 | MultiPR 12x1,5 |  | Main cabinet launder preheating | Power/control junction box - Area 1 | 19983 | 21981.3 | 30 | 36
R44.52.3/AR-WT102 | LAPP : 0166505 | MultiPR 12x1,5 |  | Main cabinet launder preheating | Power/control junction box - Area 1 | 19983 | 21981.3 | 30 | 36
R44.52.3/AR-WT201 | LAPP : 0166505 | MultiPR 12x1,5 |  | Main cabinet launder preheating | Power/control junction box - Area 2 | 19983 | 21981.3 | 30 | 36
R44.52.3/AR-WT202 | LAPP : 0166505 | MultiPR 12x1,5 |  | Main cabinet launder preheating | Power/control junction box - Area 2 | 19983 | 21981.3 | 30 | 36
R44.52.3/AR-WT301 | LAPP : 0166505 | MultiPR 12x1,5 |  | Main cabinet launder preheating | Power/control junction box - Area 3 | 19983 | 21981.3 | 30 | 36
R44.52.3/AR-WT302 | LAPP : 0166505 | MultiPR 12x1,5 |  | Main cabinet launder preheating | Power/control junction box - Area 3 | 19983 | 21981.3 | 30 | 36

## Caster 4
Svitky - Launders_filterboxes_A25105_Cables_List_R02
Cable name | Cable Data |  |  | Source | Destination | Length (en mm) | Length (mm) | Length (m) | Total [mt] / Quantity | Cena v Kč bez DPH/m | Cena celkem Kč bez DPH
| Reference | Type | Ext. Diameter (mm)
R46.52.3/PP-01-P01 |  | 5G10 mm² |  | Switch-Disconnector Dynaprime | Main cabinet Dynaprime | 5000 | 5500 | 10 | 12 |  | 0
R46.52.3/TFO-1014-P01 |  | 3G2,5 mm² |  | Main control Dynaprime | Transformer 400/230VAC | 5000 | 5500 | 10 | 12 |  | 0
R46.52.3/TFO-1014-P02 |  | 3G6 mm² |  | Transformer 400/230VAC | Main control Dynaprime | 5000 | 5500 | 10 | 12 |  | 0
R46.52.3/UPS-1920-P0 |  | 3G2,5 mm² |  | Main control Dynaprime | UPS | 5000 | 5500 | 10 | 12 |  | 0
R46.52.3/UPS-1920-P02 |  | 3G2,5 mm² |  | UPS | Main control Dynaprime | 5000 | 5500 | 10 | 12 |  | 0
R46.52.3/GP-01-C01 |  | 35G1,5 mm² |  | Main control Dynaprime | Gas Panel | 15000 | 16500 | 20 | 24 |  | 0
R46.52.3/GP-01-C02 |  | MultiPR 32x1,5 mm² |  | Main control Dynaprime | Gas Panel | 15000 | 16500 | 20 | 24 |  | 0
R46.52.3/CJB-01-T01 |  | MultiPR 2x1,5 mm² |  | Main control Dynaprime | Control junction box | 21970 | 24167 | 30 | 36 |  | 0
R46.52.3/CJB-01-C01 |  | 25G1,5 mm² |  | Main control Dynaprime | Control junction box | 21970 | 24167 | 30 | 36 |  | 0
R46.52.3/CJB-01-C02 |  | 20G1,5 mm² |  | Main control Dynaprime | Control junction box | 21970 | 24167 | 30 | 36 |  | 0
R46.52.3/CJB-01-C03 |  | MultiPR 16x1,5 mm² |  | Main control Dynaprime | Control junction box | 21970 | 24167 | 30 | 36 |  | 0
R46.52.3/PJB-01-P01 |  | 12G2,5 mm² |  | Main power Dynaprime | Power junction box | 21970 | 24167 | 30 | 36 |  | 0
R46.52.3/PJB-01-P02 |  | 15G2,5 mm² |  | Main power Dynaprime | Power junction box | 21970 | 24167 | 30 | 36 |  | 0
R46.52.3/CJB-02-T01 |  | MultiPR 2x1,5 mm² |  | Main control Dynaprime | Control junction box | 21970 | 24167 | 30 | 36 |  | 0
R46.52.3/CJB-02-C01 |  | 25G1,5 mm² |  | Main control Dynaprime | Control junction box | 19070 | 20977 | 30 | 36 |  | 0
R46.52.3/CJB-02-C02 |  | 20G1,5 mm² |  | Main control Dynaprime | Control junction box | 19070 | 20977 | 30 | 36 |  | 0
R46.52.3/CJB-02-C03 |  | MultiPR 16x1,5 mm² |  | Main control Dynaprime | Control junction box | 19070 | 20977 | 30 | 36 |  | 0
R46.52.3/PJB-02-P01 |  | 12G2,5 mm² |  | Main power Dynaprime | Power junction box | 19070 | 20977 | 30 | 36 |  | 0
R46.52.3/PJB-02-P02 |  | 15G2,5 mm² |  | Main power Dynaprime | Power junction box | 19070 | 20977 | 30 | 36 |  | 0
R46.52.3/GP-01-E01 |  | Profinet cable |  | Main control Dynaprime | Gas Panel | 16000 | 17600 | 20 | 24 |  | 0
R46.52.3/JB-01-C01 |  | 10G1,5 mm² |  | Main control Dynaprime | Control junction box | 20000 | 22000 | 30 | 36 |  | 0
R46.52.3/JB-01-C02 |  | 12G1,5 mm² |  | Main control Dynaprime | Control junction box | 20000 | 22000 | 30 | 36 |  | 0
R46.52.3/JB-01-C02 |  | 16G1,5 mm² |  | Main control Dynaprime | Control junction box | 20000 | 22000 | 30 | 36 |  | 0
R46.52.3/AR-WS4000 |  | Profinet cable |  | Plant or Dynaprime | Main cabinet launder preheating | 24448 | 26892.8 | 30 | 36 |  | 0
R46.52.3/AR-WP101 | LAPP : 1123538 | 4G2,5 mm² |  | Main cabinet launder preheating | Power/control junction box - Area 1 | 24448 | 26892.8 | 30 | 36 |  | 0
R46.52.3/AR-WP201 | LAPP : 1123538 | 4G2,5 mm² |  | Main cabinet launder preheating | Power/control junction box - Area 2 | 24448 | 26892.8 | 30 | 36 |  | 0
R46.52.3/AR-WP301 | LAPP : 1123538 | 4G2,5 mm² |  | Main cabinet launder preheating | Power/control junction box - Area 3 | 24448 | 26892.8 | 30 | 36 |  | 0
R46.52.3/AR-WC101 | LAPP : 10035065 | 41G1² mm² SH |  | Main cabinet launder preheating | Power/control junction box - Area 1 | 24448 | 26892.8 | 30 | 36 |  | 0
R46.52.3/AR-WC201 | LAPP : 10035065 | 41G1² mm² SH |  | Main cabinet launder preheating | Power/control junction box - Area 2 | 24448 | 26892.8 | 30 | 36 |  | 0
R46.52.3/AR-WC202 |  | 18G1 mm² SH |  | Main cabinet launder preheating | Power/control junction box - Area 2 | 24448 | 26892.8 | 30 | 36 |  | 0
R46.52.3/AR-WC301 | LAPP : 10035065 | 41G1² mm² SH |  | Main cabinet launder preheating | Power/control junction box - Area 3 | 24448 | 26892.8 | 30 | 36 |  | 0
R46.52.3/AR-WT101 | LAPP : 0166505 | MultiPR 12x1,5 |  | Main cabinet launder preheating | Power/control junction box - Area 1 | 24448 | 26892.8 | 30 | 36 |  | 0
R46.52.3/AR-WT102 | LAPP : 0166505 | MultiPR 12x1,5 |  | Main cabinet launder preheating | Power/control junction box - Area 1 | 24448 | 26892.8 | 30 | 36 |  | 0
R46.52.3/AR-WT201 | LAPP : 0166505 | MultiPR 12x1,5 |  | Main cabinet launder preheating | Power/control junction box - Area 2 | 24448 | 26892.8 | 30 | 36 |  | 0
R46.52.3/AR-WT202 | LAPP : 0166505 | MultiPR 12x1,5 |  | Main cabinet launder preheating | Power/control junction box - Area 2 | 24448 | 26892.8 | 30 | 36 |  | 0
R46.52.3/AR-WT203 | LAPP : 0166505 | MultiPR 12x1,5 |  | Main cabinet launder preheating | Power/control junction box - Area 2 | 24448 | 26892.8 | 30 | 36 |  | 0
R46.52.3/AR-WT301 | LAPP : 0166505 | MultiPR 12x1,5 |  | Main cabinet launder preheating | Power/control junction box - Area 3 | 24448 | 26892.8 | 30 | 36 |  | 0
R46.52.3/AR-WT302 | LAPP : 0166505 | MultiPR 12x1,5 |  | Main cabinet launder preheating | Power/control junction box - Area 3 | 24448 | 26892.8 | 30 | 36 |  | 0
|  | CELKEM | [8 empty] | 0