## List1
Svitky,Degasser - kabely, žlaby
Značení dle Pyrotek | Zařízení |  | Vodiče | Napětí | Typ kabelu | Délka (m) |  |  |  | Celkem délka (m) | Celkem délka (m) | Cena v Kč/m | Cena celková Kč bez DPH
| z | do |  |  |  | Linka 1 | Linka 2 | Linka 3 | Linka 4
1 | C01- rozvodna TR8.2.3 | SNIF ELECTRICAL AND SCR PANEL | Není součástí dodávky
2 | SNIF ELECTRICAL AND SCR PANEL | FURNACE HEATING ISOLATION TRANSFORMER | 3+GND | 400V | 145 MULTI černá 4 G 50 mm² - 53538 | 5 | 5 | 5 | 5 | 20 | 25 |  | 0
3 | FURNACE HEATING ISOLATION TRANSFORMER | SNIF ELECTRICAL AND SCR PANEL | 2+GND | 240V | 145 MULTI černá 3 G 70 mm² - 53542 | 5 | 5 | 5 | 5 | 20 | 25 |  | 0
4 | SNIF ELECTRICAL AND SCR PANEL | DEGASSER JUNCTION BOX - TAKEOVER POINT | 2+GND | 240V | 145 MULTI černá 3 G 70 mm² - 53542 | 33 | 33 | 33 | 33 | 132 | 165 |  | 0
5 | SNIF ELECTRICAL AND SCR PANEL | DEGASSER JUNCTION BOX - TAKEOVER POINT | 2x 3+GND | 400V | 2x 145 MULTI černá 4 G 2,5 mm² - 53474 | 66 | 66 | 66 | 66 | 264 | 330 |  | 0
6 | C01- rozvodna TR8.2.3 | SNIF ELECTRICAL AND SCR PANEL | Není součástí dodávky
7 | SNIF ELECTRICAL AND SCR PANEL | DEGASSER JUNCTION BOX - TAKEOVER POINT | 3+GND | 400V | 145 MULTI černá 4 G 2,5 mm² - 53474 | 33 | 33 | 33 | 33 | 132 | 165 |  | 0
8 | SNIF ELECTRICAL AND SCR PANEL | DEGASSER JUNCTION BOX - TAKEOVER POINT | 8 | 24VDC | 145 MULTI-C černá 10 x 2,5 mm² - 52262 | 33 | 33 | 33 | 33 | 132 | 165 |  | 0
9 | SNIF ELECTRICAL AND SCR PANEL | INERT PANEL I/O BOX | 3 | 240V | 145 MULTI-C černá 4 x 2,5 mm² - 52257 | 10 | 10 | 10 | 10 | 40 | 50 |  | 0
10 | SNIF ELECTRICAL AND SCR PANEL | C01- rozvodna TR8.2.3 | 2+GND | 24VDC | 145 MULTI černá 3 G 2,5 mm² - 53473 | 100 | 100 | 80 | 80 | 360 | 450 |  | 0
11 | SNIF ELECTRICAL AND SCR PANEL | DEGASSER JUNCTION BOX - TAKEOVER POINT | 8+SHD |  | 145 MULTI-C černá 10 x 2,5 mm² - 52262 | 33 | 33 | 33 | 33 | 132 | 165 |  | 0
12 | SNIF ELECTRICAL AND SCR PANEL | DEGASSER JUNCTION BOX - TAKEOVER POINT | 3+GND | 400V | 145 MULTI černá 4 G 4 mm² - 53494 | 33 | 33 | 33 | 33 | 132 | 165 |  | 0
13 | DEGASSER JUNCTION BOX - TAKEOVER POINT | COVER LIFTER PENDANT CONTROL | 8 | 24VDC | 145 MULTI-C černá 10 x 2,5 mm² - 52262 | 15 | 15 | 15 | 15 | 60 | 75 |  | 0
14 | SNIF ELECTRICAL AND SCR PANEL | DEGASSER JUNCTION BOX - TAKEOVER POINT | 3 | 24VDC | 145 MULTI-C černá 4 x 2,5 mm² - 52257 | 33 | 33 | 33 | 33 | 132 | 165 |  | 0
15 | SNIF ELECTRICAL AND SCR PANEL | DEGASSER JUNCTION BOX - TAKEOVER POINT | 5+GND | 24VDC | 145 MULTI černá 6 G 2,5 mm² - 53476 | 33 | 33 | 33 | 33 | 132 | 165 |  | 0
16 | SNIF ELECTRICAL AND SCR PANEL | EXHAUST BLOWER | 3+GND | 400V | 145 MULTI černá 4 G 2,5 mm² - 53474 | 8 | 8 | 8 | 8 | 32 | 40 |  | 0
17 | SNIF ELECTRICAL AND SCR PANEL | DEGASSER JUNCTION BOX - TAKEOVER POINT | 2 | 24VDC | 145 MULTI-C černá 4 x 2,5 mm² - 52257 | 33 | 33 | 33 | 33 | 132 | 165 |  | 0
18 | DEGASSER JUNCTION BOX - TAKEOVER POINT | PNEUMATIC DRAIN PENDANT CONTROL | 6 | 24VDC | 145 MULTI-C černá 10 x 2,5 mm² - 52262 | 15 | 15 | 15 | 15 | 60 | 75 |  | 0
19 | SNIF ELECTRICAL AND SCR PANEL | HMI OPERATOR CONTROL PANEL | 19+GND | 24VDC | 145 MULTI černá 21 G 2,5 mm² - 53484 | 30 | 30 | 30 | 30 | 120 | 150 |  | 0
20 | SNIF ELECTRICAL AND SCR PANEL | HMI OPERATOR CONTROL PANEL | ETH |  | PROFInet A CAT.5e SF/UTP PVC STATIC + koncovky | 30 | 30 | 30 | 30 | 120 | 150 |  | 0
21 | SNIF ELECTRICAL AND SCR PANEL | INERT PANEL I/O BOX | 1pair |  | Optický patch kabel 50/125 (multimode), 10m, s konektory | 10 | 10 | 10 | 10 | 40 | 50 |  | 0
Kabelový žlab neděrovaný 60x200x0,6 (pozink) vč. víka a uchycení | [5 empty] | 24 | 24 | 24 | 24 | 96 | 111 |  | 0
Těžká ohebná ocelová trubka FFS-ES 25 Fränkische 20110025 | [5 empty] | 25 | 25 | 25 | 25 | 100 | 115 |  | 0
|  | CELKEM | [10 empty] | 0