## Elenco parti
CASTER 1 INTERCONNECTIG PIPING FROM POWER UNITS TO VALVE STANDS - HYDRAULIC SYSTEM H.P. & L.P. DWG. 60-03-00A-050
Item | Description | Q.ty | UM | Material | Standard | Supplier
100 | Pipe ANSI/ASME B36.19M Tubo 1 - Schedule 80S | 2 | MT | Stainless steel AISI 304 | ANSI/ASME B36.19M Tubo 1 - Schedule 80S | Customer (AIB)
101 | Pipe ANSI/ASME B36.19M Tubo 1 1/2 - Schedule 160S | 16 | MT | Stainless steel AISI 304 | ANSI/ASME B36.19M Tubo 1 1/2 - Schedule 160S | Customer (AIB)
102 | Pipe ANSI/ASME B36.19M Tubo 1 1/2 - Schedule 40S | 1 | MT | Stainless steel AISI 304 | ANSI/ASME B36.19M Tubo 1 1/2 - Schedule 40S | Customer (AIB)
103 | Pipe ANSI/ASME B36.19M Tubo 1 1/2 - Schedule 80S | 16 | MT | Stainless steel AISI 304 | ANSI/ASME B36.19M Tubo 1 1/2 - Schedule 80S | Customer (AIB)
104 | Pipe ANSI/ASME B36.19M Tubo 1 1/4 - Schedule 160S | 1 | MT | Stainless steel AISI 304 | ANSI/ASME B36.19M Tubo 1 1/4 - Schedule 160S | Customer (AIB)
105 | Pipe ANSI/ASME B36.19M Tubo 1 1/4 - Schedule 40S | 2 | MT | Stainless steel AISI 304 | ANSI/ASME B36.19M Tubo 1 1/4 - Schedule 40S | Customer (AIB)
106 | Pipe ANSI/ASME B36.19M Tubo 2 1/2 - Schedule 40S | 28 | MT | Stainless steel AISI 304 | ANSI/ASME B36.19M Tubo 2 1/2 - Schedule 40S | Customer (AIB)
107 | Pipe 16x2 DIN EN 10216-5 | 26 | MT | Stainless steel AISI 304 | DIN EN 10216-5 16x2 | Customer (AIB)
108 | Concentric reducer | 1 | PZ | Stainless steel AISI 304 | ASME B16.9 1 1/2 x 1 - Schedule 80 | Customer (AIB)
109 | Concentric reducer | 1 | PZ | Stainless steel AISI 304 | ASME B16.9 1 1/2 x 1 1/4 - Schedule 160 | Customer (AIB)
110 | Concentric reducer | 1 | PZ | Stainless steel AISI 304 | ASME B16.9 2 1/2 x 1 1/2 - Schedule 40 | Customer (AIB)
111 | Concentric reducer | 1 | PZ | Stainless steel AISI 304 | ASME B16.9 2 1/2 x 1 1/2 - Schedule 80 | Customer (AIB)
112 | Concentric reducer | 1 | PZ | Stainless steel AISI 304 | ASME B16.9 2 1/2 x 1 1/4 - Schedule 40 | Customer (AIB)
113 | Long Radius 45° Elbow | 3 | PZ | Stainless steel AISI 304 | ASME B16.9 elbow 45°1 1/2 sch.160 | Customer (AIB)
114 | Long Radius 45° Elbow | 3 | PZ | Stainless steel AISI 304 | ASME B16.9 elbow 45°2 1/2 sch.40 | Customer (AIB)
115 | Long Radius 90° Elbow | 8 | PZ | Stainless steel AISI 304 | ASME B16.9 elbow 90° 1 1/2 sch.80 | Customer (AIB)
116 | Long Radius 90° Elbow | 1 | PZ | Stainless steel AISI 304 | ASME B16.9 elbow 90° 1 1/2 sch.40 | Customer (AIB)
117 | Long Radius 90° Elbow | 1 | PZ | Stainless steel AISI 304 | ASME B16.9 elbow 90° 1 1/4 sch.40 | Customer (AIB)
118 | Long Radius 90° Elbow | 1 | PZ | Stainless steel AISI 304 | ASME B16.9 elbow 90° 1 1/4 sch.160 | Customer (AIB)
119 | Long Radius 90° Elbow | 1 | PZ | Stainless steel AISI 304 | ASME B16.9 elbow 90° 1 sch.80 | Customer (AIB)
120 | Long Radius 90° Elbow | 17 | PZ | Stainless steel AISI 304 | ASME B16.9 elbow 90° 2 1/2 sch.40 | Customer (AIB)
121 | Equal Tee | 2 | PZ | Stainless steel AISI 304 | ASME B16.9 T 1 1/2 x sch.80 | Customer (AIB)
122 | Equal Tee | 2 | PZ | Stainless steel AISI 304 | ASME B16.9 T 2 1/2 sch.40 | Customer (AIB)
123 | Male / Female adapter thread BSP | 1 | PZ | Stainless steel | 1 1_4 x 1_2 INOX ISO 4144 | Customer (AIB)
124 | Male / Female adapter thread BSP | 1 | PZ | Stainless steel | 3_4 x 1_2 INOX ISO 4144 | Customer (AIB)
125 | Straight union connector | 3 | PZ | Stainless steel | G16S71X PARKER | Customer (AIB)
126 | Stud connector | 3 | PZ | Stainless steel | GE16SREDOMD71 PARKER | Customer (AIB)
127 | Threadolet CL3000 INOX thread BSP | 3 | PZ | AISI 304 | Threadolet_Reducing_CL3000-2 1/2 - 2-1 | Customer (AIB)
128 | Threadolet CL6000 INOX thread BSP | 3 | PZ | AISI 304 | Threadolet_Reducing_CL6000-1-1 1/2 - 1 1/4 | Customer (AIB)
129 | Plug | 6 | PZ | Stainless steel | VSTI1ED71 PARKER | Customer (AIB)
130 | Seal ring Walform type | 9 | PZ | Viton | seal ring WF-WD16 S VI | Customer (AIB)
131 | SAE 6000 B.W. DOUBLE FLANGE | 1 | PZ | Stainless steel | 1.1/2_SAE6000 B.W. SCH.160 | Customer (AIB)
132 | SAE 6000 B.W. FLANGE | 1 | PZ | Stainless steel | 1.1/2_SAE6000 B.W. SCH.160 | Customer (AIB)
133 | SAE 3000 BSP THREADED FLANGE | 1 | PZ | Stainless steell | 1.1/4_SAE3000 THREAD 1.1/4 BSP | Customer (AIB)
134 | SAE 3000 B.W. DOUBLE FLANGE | 1 | PZ | Stainless steel | 2.1/2_SAE3000 B.W. SCH.40 | Customer (AIB)
135 | SAE 3000 B.W. FLANGE | 1 | PZ | Stainless steel | 2.1/2 SAE3000 B.W. SCH.80 | Customer (AIB)
136 | SAE 3000 S.W. FLANGE | 2 | PZ | Stainless steel | 2.1/2 SAE3000 S.W. | Customer (AIB)
137 | SAE 3000 BSP THREADED FLANGE | 1 | PZ | Stainless steel | 3/4 SAE3000 THREAD 3/4 BSP | Customer (AIB)
138 | Long Radius 90° Elbow | 7 | PZ | Stainless steel AISI 304 | ASME B16.9 elbow 90° 1 1/2 sch.160 | Customer (AIB)
200 | Rail mounting clamp standard series DIN 3015 | 15 | PZ | Polypropylene | STAUFF sm_216_pp-dp-as_m_w3 | Customer (AIB)
201 | Rail mounting clamp standard series DIN 3015 | 18 | PZ | Polypropylene | STAUFF sm_648_3_pp-dp-as_m_w3 | Customer (AIB)
202 | Rail mounting clamp standard series DIN 3015 | 17 | PZ | Polypropylene | STAUFF sm_773_pp-dp-as_m_w3 | Customer (AIB)
203 | Mounting Rail | 2 | PZ | Carbon Steel | STAUFF ts_14 L=125mm | Customer (AIB)
204 | Mounting Rail | 1 | PZ | Carbon Steel | STAUFF ts_14 L=135mm | Customer (AIB)
205 | Mounting Rail | 4 | PZ | Carbon Steel | STAUFF ts_14 L=255mm | Customer (AIB)
206 | Mounting Rail | 13 | PZ | Carbon Steel | STAUFF ts_14 L=300mm | Customer (AIB)
207 | Chemical Bolt | 56 | PZ | TRADE | CHEMICAL BOLT M12 | Customer (AIB)
300 | Support | 9 | PZ | Carbon Steel | 60-03-00A-100 | Customer (AIB)
301 | Support | 4 | PZ | Carbon Steel | 60-03-00A-101 | Customer (AIB)
302 | Support | 1 | PZ | Carbon Steel | 60-03-00A-102 | Customer (AIB)