## Bruno Presezzi Rev_2
| TOP | Medium | Type of connection/diameter | Quality | Qantity |  |  |  |  | B4 - Quality of demi water
| B1 | Compressed air | G3/4" | 5-6 bar | 10 m3/h |  |  | = Updated 07-11-2025 |  | Filtration | 100 μm
| B2 | Coling water | DN 200 flanges will be shared | max 23,5 °C, 3-3,5 bar | 300 m3/h |  |  |  |  | Water hadrness | 5,6 °dH
| B3 | Coling water | DN 100 flanges will be shared | max 23,5 °C 3-3,5 bar | 100 m3/h |  |  |  |  | pH | 6,8 - 7,2
| B4 | Demi water | R2" | see definition below | 10 m3/h |  |  |  |  | Conductivity | 50 ÷ 300 μS/cm
| B5 | GAS | 3/4" G F DIN20 | [6 empty] | Total dissolved solids | 200 ppm
| B6 | Smoke exhaust pipe | 4" SCHEDULE 10SS | [6 empty] | Suspended solids | 10 ppm
| B7 | pH check | G1/2"
| B8 | Cleaning Water | G3/4"
| TOP | X [mm] (from ref. point) | Y [mm] (from ref. point) | Z [mm] (from shop floor) | Preffered direction from -> to | Medium | Type of connection/diameter (on suplier side) | Quality |  | Abbreviations used for direction
CC1 | B1.1 | 216939 | 27404 | 745 |  | Compressed air | 3/4" F - DIN20 | 5-6 bar | FILTER BOX | North | N
CC1 | B1.2 | 209722 | 28860 | 1000 |  | Compressed air | 1/4" G | 5-6 bar | DEGASER | South | S
CC1 | B1.3 | 218205 | 36742 | 1000 |  | Compressed air | 1/4" G - D6 | 5-6 bar | SKID WATER CASTER | East | E
CC1 | B1.4 | 210459 | 36369 | 681.5 |  | Compressed air | 1"G F | 5-6 bar | SPRAY | West | W
CC1 | B1.5 | 213828 | 46193 | -450 |  | Compressed air | 1" G F | 5-6 bar | FRAME MACHINE OPZ. A | Top | T
CC1 | B1.6 | 213766 | 37635 | -450 |  | Compressed air | 1" G F | 5-6 bar | FRAME MACHINE OPZ. B | Bottom | B
CC1 | B1.7 | 210260 | 41068 | 682.5 |  | Compressed air | 1/4" G F | 5-6 bar | THICKNESS GAUGE
CC1 | B1.8 | 207812.5 | 63914 | 2470 |  | Compressed air | 1/4" NPT F | 5-6 bar | SKID WATER CASTER
CC1 | B1.9 | 227118 | 67253 | 9392 |  | Compressed air | 1" G | 5-6 bar | SUCTION FILTER
CC2 | B1.1 | 230396 | 27776 | 745 |  | Compressed air | 3/4" F - DIN20 | 5-6 bar | FILTER BOX
CC2 | B1.2 | 237035 | 28437 | 1000 |  | Compressed air | 1/4" G | 5-6 bar | DEGASER
CC2 | B1.3 | 230053 | 36742 | 1000 |  | Compressed air | 1/4" G - D6 | 5-6 bar | SKID WATER CASTER
CC2 | B1.4 | 236213 | 36369 | 681.5 |  | Compressed air | 1"G F | 5-6 bar | SPRAY
CC2 | B1.5 | 234546 | 46193 | -450 |  | Compressed air | 1" G F | 5-6 bar | FRAME MACHINE OPZ. A
CC2 | B1.6 | 234468 | 37635 | -450 |  | Compressed air | 1" G F | 5-6 bar | FRAME MACHINE OPZ. B
CC2 | B1.7 | 238029 | 41205 | 682.5 |  | Compressed air | 1/4" G F | 5-6 bar | THICKNESS GAUGE
CC2 | B1.8 | 209659 | 63914 | 2470 |  | Compressed air | 1/4" NPT F | 5-6 bar | SKID WATER CASTER
CC2 | B1.9 | 228258 | 69635 | 9392 |  | Compressed air | 1" G | 5-6 bar | SUCTION FILTER
CC3 | B1.1 | 264914 | 27550 | 745 |  | Compressed air | 3/4" F - DIN20 | 5-6 bar | FILTER BOX
CC3 | B1.2 | 257700 | 27952 | 1000 |  | Compressed air | 1/4" G | 5-6 bar | DEGASER
CC3 | B1.3 | 264384 | 36742 | 1000 |  | Compressed air | 1/4" G - D6 | 5-6 bar | SKID WATER CASTER
CC3 | B1.4 | 256586 | 36369 | 681.5 |  | Compressed air | 1"G F | 5-6 bar | SPRAY
CC3 | B1.5 | 259946 | 46193 | -450 |  | Compressed air | 1" G F | 5-6 bar | FRAME MACHINE OPZ. A
CC3 | B1.6 | 259946 | 37635 | -450 |  | Compressed air | 1" G F | 5-6 bar | FRAME MACHINE OPZ. B
CC3 | B1.7 | 256551 | 41068 | 682.5 |  | Compressed air | 1/4" G F | 5-6 bar | THICKNESS GAUGE
CC3 | B1.8 | 213612 | 63914 | 2470 |  | Compressed air | 1/4" NPT F | 5-6 bar | SKID WATER CASTER
CC3 | B1.9 | 264310 | 68245 | 9392 |  | Compressed air | 1" G | 5-6 bar | SUCTION FILTER
CC4 | B1.1 | 277730 | 26855 | 745 |  | Compressed air | 3/4" F - DIN20 | 5-6 bar | FILTER BOX
CC4 | B1.2 | 285684 | 28498 | 1000 |  | Compressed air | 1/4" G | 5-6 bar | DEGASER
CC4 | B1.3 | 276236 | 36742 | 1000 |  | Compressed air | 1/4" G - D6 | 5-6 bar | SKID WATER CASTER
CC4 | B1.4 | 282386 | 36369 | 681.5 |  | Compressed air | 1"G F | 5-6 bar | SPRAY
CC4 | B1.5 | 280726 | 46193 | -450 |  | Compressed air | 1" G F | 5-6 bar | FRAME MACHINE OPZ. A
CC4 | B1.6 | 280726 | 37635 | -450 |  | Compressed air | 1" G F | 5-6 bar | FRAME MACHINE OPZ. B
CC4 | B1.7 | 284245 | 41205 | 682.5 |  | Compressed air | 1/4" G F | 5-6 bar | THICKNESS GAUGE
CC4 | B1.8 | 215609 | 63914 | 2470 |  | Compressed air | 1/4" NPT F | 5-6 bar | SKID WATER CASTER
CC4 | B1.9 | 270803 | 71769 | 9392 |  | Compressed air | 1" G | 5-6 bar | SUCTION FILTER
| TOP | X [mm] (from ref. point) | Y [mm] (from ref. point) | Z [mm] (from shop floor) | Preffered direction from -> to | Medium | Type of connection/diameter (on suplier side) | Quality
CC1 | B2.1 | 207812.5 | 63012 | 1422 |  | Coling water | DN 200 | 300 m3/h | SKID WATER
CC1 | B2.2 | 207400.4 | 63012 | 2445 |  | Coling water | DN 200 | 300 m3/h | SKID WATER
CC2 | B2.1 | 209659.5 | 63012 | 1422 |  | Coling water | DN 200 | 300 m3/h | SKID WATER
CC2 | B2.2 | 210071.6 | 63012 | 2445 |  | Coling water | DN 200 | 300 m3/h | SKID WATER
CC3 | B2.1 | 213612.5 | 63012 | 1422 |  | Coling water | DN 200 | 300 m3/h | SKID WATER
CC3 | B2.2 | 213200.4 | 63012 | 2445 |  | Coling water | DN 200 | 300 m3/h | SKID WATER
CC4 | B2.1 | 215609.5 | 63012 | 1422 |  | Coling water | DN 200 | 300 m3/h | SKID WATER
CC4 | B2.2 | 216021.6 | 63012 | 2445 |  | Coling water | DN 200 | 300 m3/h | SKID WATER
| TOP | X [mm] (from ref. point) | Y [mm] (from ref. point) | Z [mm] (from shop floor) | Preffered direction from -> to | Medium | Type of connection/diameter (on suplier side) | Quality
CC1 | B3.1 | 218770 | 63149 | 1276 |  | Coling water Pinch_Roll | DN 100 | 100 m3/h | SKID WATER PINCH-ROLL
CC1 | B3.2 | 218274 | 63152 | 557 |  | Coling water Pinch_Roll | DN 100 | 100 m3/h | SKID WATER PINCH-ROLL
CC2 | B3.1 | 219308 | 63149 | 1276 |  | Coling water Pinch_Roll | DN 100 | 100 m3/h | SKID WATER PINCH-ROLL
CC2 | B3.2 | 219804 | 63152 | 557 |  | Coling water Pinch_Roll | DN 100 | 100 m3/h | SKID WATER PINCH-ROLL
CC3 | B3.1 | 221373 | 63149 | 1276 |  | Coling water Pinch_Roll | DN 100 | 100 m3/h | SKID WATER PINCH-ROLL
CC3 | B3.2 | 220878 | 63152 | 557 |  | Coling water Pinch_Roll | DN 100 | 100 m3/h | SKID WATER PINCH-ROLL
CC4 | B3.1 | 221912 | 63149 | 1276 |  | Coling water Pinch_Roll | DN 100 | 100 m3/h | SKID WATER PINCH-ROLL
CC4 | B3.2 | 222408 | 63152 | 557 |  | Coling water Pinch_Roll | DN 100 | 100 m3/h | SKID WATER PINCH-ROLL
| TOP | X [mm] (from ref. point) | Y [mm] (from ref. point) | Z [mm] (from shop floor) | Preffered direction from -> to | Medium | Type of connection/diameter (on suplier side) | Quality
CC1 | B4.1 | 207253 | 62417 | 755 |  | Demi water | 3/4" G | 10 m3/h | DEMI SKID WATER
CC1 | B4.2 | 218149 | 66820 | 1042 |  | Demi water | 3/4" G | 10 m3/h | DEMI SKID WATER PINCH-ROLL
CC2 | B4.1 | 210219 | 62417 | 755 |  | Demi water | 3/4" G | 10 m3/h | DEMI SKID WATER
CC2 | B4.2 | 219929 | 66820 | 1042 |  | Demi water | 3/4" G | 10 m3/h | DEMI SKID WATER PINCH-ROLL
CC3 | B4.1 | 213053 | 62417 | 755 |  | Demi water | 3/4" G | 10 m3/h | DEMI SKID WATER
CC3 | B4.2 | 220753 | 66820 | 1042 |  | Demi water | 3/4" G | 10 m3/h | DEMI SKID WATER PINCH-ROLL
CC4 | B4.1 | 216169 | 62417 | 755 |  | Demi water | 3/4" G | 10 m3/h | DEMI SKID WATER
CC4 | B4.2 | 222533 | 66820 | 1042 |  | Demi water | 3/4" G | 10 m3/h | DEMI SKID WATER PINCH-ROLL
| TOP | X [mm] (from ref. point) | Y [mm] (from ref. point) | Z [mm] (from shop floor) | Preffered direction from -> to | Medium | Type of connection/diameter (on suplier side) | Quality
CC1 | B6.1 | 210093 | 28399 | 3693 |  | Smoke exhaust pipe | 4" SCHEDULE 10SS |  | DEGASER
CC2 | B6.1 | 236555 | 28050 | 3693 |  | Smoke exhaust pipe | 4" SCHEDULE 10SS |  | DEGASER
CC3 | B6.1 | 258303 | 27619 | 3693 |  | Smoke exhaust pipe | 4" SCHEDULE 10SS |  | DEGASER
CC4 | B6.1 | 285283 | 27939 | 3693 |  | Smoke exhaust pipe | 4" SCHEDULE 10SS |  | DEGASER
| TOP | X [mm] (from ref. point) | Y [mm] (from ref. point) | Z [mm] (from shop floor) | Preffered direction from -> to | Medium | Type of connection/diameter (on suplier side) | Quality
CC1 | B5.1 | 216930 | 27606 | 1073 |  |  | 3/4" G F DIN20 |  | FILTER BOX
CC1 | B5.2 | 216930 | 27606 | 463 |  |  | 3/4" G F DIN20 |  | FILTER BOX
CC2 | B5.1 | 230418 | 27545 | 1073 |  |  | 3/4" G F DIN20 |  | FILTER BOX
CC2 | B5.2 | 230418 | 27545 | 463 |  |  | 3/4" G F DIN20 |  | FILTER BOX
CC3 | B5.1 | 264894 | 27811 | 1073 |  |  | 3/4" G F DIN20 |  | FILTER BOX
CC3 | B5.2 | 264894 | 27811 | 463 |  |  | 3/4" G F DIN20 |  | FILTER BOX
CC4 | B5.1 | 277760 | 26602 | 1073 |  |  | 3/4" G F DIN20 |  | FILTER BOX
CC4 | B5.2 | 277760 | 26602 | 463 |  |  | 3/4" G F DIN20 |  | FILTER BOX
| TOP | X [mm] (from ref. point) | Y [mm] (from ref. point) | Z [mm] (from shop floor) | Preffered direction from -> to | Medium | Type of connection/diameter (on suplier side) | Quality
CC1 | B6.1 | 210093 | 28399 | 3693 |  | Smoke exhaust pipe | 4" SCHEDULE 10SS |  | DEGASER
CC2 | B6.1 | 236555 | 28050 | 3693 |  | Smoke exhaust pipe | 4" SCHEDULE 10SS |  | DEGASER
CC3 | B6.1 | 258303 | 27619 | 3693 |  | Smoke exhaust pipe | 4" SCHEDULE 10SS |  | DEGASER
CC4 | B6.1 | 285283 | 27939 | 3693 |  | Smoke exhaust pipe | 4" SCHEDULE 10SS |  | DEGASER
| TOP | X [mm] (from ref. point) | Y [mm] (from ref. point) | Z [mm] (from shop floor) | Preffered direction from -> to | Medium | Type of connection/diameter (on suplier side) | Quality
CC1 | B7.1 | 206150 | 66813 | 2033 |  |  | 1/2" G |  | SKID WATER CASTER | 5
CC1 | B7.2 | 206150 | 66913 | 2033 |  |  | 1/2" G |  | SKID WATER CASTER | 5
CC1 | B7.3 | 206150 | 67013 | 2033 |  |  | 1/2" G |  | SKID WATER CASTER | 5
CC1 | B7.4 | 206150 | 67113 | 2033 |  |  | 1/2" G |  | SKID WATER CASTER | 5
CC1 | B7.5 | 206150 | 67213 | 2033 |  |  | 1/2" G |  | SKID WATER CASTER | 5
CC1 | B7.6 | 207324 | 65015 | 2033 |  |  | 1/2" G |  | SKID WATER CASTER | al
CC1 | B7.7 | 207948 | 60015 | 2033 |  |  | 1/2" G |  | SKID WATER CASTER | al
CC1 | B7.8 | 207324 | 65015 | 555 |  |  | 1/2" G |  | SKID WATER CASTER | al
CC1 | B7.9 | 207948 | 65015 | 555 |  |  | 1/2" G |  | SKID WATER CASTER | al
CC1 | B7.10 | 206286 | 66188 | 640 |  |  | 1/2" G |  | SKID WATER CASTER
CC1 | B7.11 | 218194 | 64706 | 1276 |  |  | 1/2" G |  | DEMI SKID WATER PINCH-ROLL | al
CC1 | B7.12 | 218579 | 64706 | 1276 |  |  | 1/2" G |  | DEMI SKID WATER PINCH-ROLL | al
CC1 | B7.13 | 218194 | 64706 | 557 |  |  | 1/2" G |  | DEMI SKID WATER PINCH-ROLL | al
CC1 | B7.14 | 218579 | 64706 | 557 |  |  | 1/2" G |  | DEMI SKID WATER PINCH-ROLL | al
CC1 | B7.15 | 218546 | 67142 | 1820 |  |  | 1/2" G |  | DEMI SKID WATER PINCH-ROLL
CC1 | B7.16 | 218803 | 64659 | 2052 |  |  | 1/2" G |  | DEMI SKID WATER PINCH-ROLL
| TOP | X [mm] (from ref. point) | Y [mm] (from ref. point) | Z [mm] (from shop floor) | Preffered direction from -> to | Medium | Type of connection/diameter (on suplier side) | Quality
CC2 | B7.1 | 211320 | 66813 | 2033 |  |  | 1/2" G |  | SKID WATER CASTER
CC2 | B7.2 | 211320 | 66913 | 2033 |  |  | 1/2" G |  | SKID WATER CASTER
CC2 | B7.3 | 211320 | 67013 | 2033 |  |  | 1/2" G |  | SKID WATER CASTER
CC2 | B7.4 | 211320 | 67113 | 2033 |  |  | 1/2" G |  | SKID WATER CASTER
CC2 | B7.5 | 211320 | 67213 | 2033 |  |  | 1/2" G |  | SKID WATER CASTER
CC2 | B7.6 | 209524 | 65015 | 2033 |  |  | 1/2" G |  | SKID WATER CASTER
CC2 | B7.7 | 210148 | 65015 | 2033 |  |  | 1/2" G |  | SKID WATER CASTER
CC2 | B7.8 | 209524 | 65015 | 555 |  |  | 1/2" G |  | SKID WATER CASTER
CC2 | B7.9 | 210148 | 65015 | 555 |  |  | 1/2" G |  | SKID WATER CASTER
CC2 | B7.10 | 211186 | 66188 | 640 |  |  | 1/2" G |  | SKID WATER CASTER
CC2 | B7.11 | 219499 | 64706 | 1276 |  |  | 1/2" G |  | DEMI SKID WATER PINCH-ROLL
CC2 | B7.12 | 219884 | 64706 | 1276 |  |  | 1/2" G |  | DEMI SKID WATER PINCH-ROLL
CC2 | B7.13 | 219499 | 64706 | 557 |  |  | 1/2" G |  | DEMI SKID WATER PINCH-ROLL
CC2 | B7.14 | 219884 | 64706 | 557 |  |  | 1/2" G |  | DEMI SKID WATER PINCH-ROLL
CC2 | B7.15 | 219532 | 67142 | 1820 |  |  | 1/2" G |  | DEMI SKID WATER PINCH-ROLL
CC2 | B7.16 | 219275 | 64659 | 2052 |  |  | 1/2" G |  | DEMI SKID WATER PINCH-ROLL
| TOP | X [mm] (from ref. point) | Y [mm] (from ref. point) | Z [mm] (from shop floor) | Preffered direction from -> to | Medium | Type of connection/diameter (on suplier side) | Quality
CC3 | B7.1 | 211950 | 66813 | 2033 |  |  | 1/2" G |  | SKID WATER CASTER
CC3 | B7.2 | 211950 | 66913 | 2033 |  |  | 1/2" G |  | SKID WATER CASTER
CC3 | B7.3 | 211950 | 67013 | 2033 |  |  | 1/2" G |  | SKID WATER CASTER
CC3 | B7.4 | 211950 | 67113 | 2033 |  |  | 1/2" G |  | SKID WATER CASTER
CC3 | B7.5 | 211950 | 67213 | 2033 |  |  | 1/2" G |  | SKID WATER CASTER
CC3 | B7.6 | 213124 | 65015 | 2033 |  |  | 1/2" G |  | SKID WATER CASTER
CC3 | B7.7 | 213748 | 65015 | 2033 |  |  | 1/2" G |  | SKID WATER CASTER
CC3 | B7.8 | 213124 | 65015 | 555 |  |  | 1/2" G |  | SKID WATER CASTER
CC3 | B7.9 | 213748 | 65015 | 555 |  |  | 1/2" G |  | SKID WATER CASTER
CC3 | B7.10 | 212086 | 66188 | 640 |  |  | 1/2" G |  | SKID WATER CASTER
CC3 | B7.11 | 220798 | 64706 | 1276 |  |  | 1/2" G |  | DEMI SKID WATER PINCH-ROLL
CC3 | B7.12 | 221183 | 64706 | 1276 |  |  | 1/2" G |  | DEMI SKID WATER PINCH-ROLL
CC3 | B7.13 | 220798 | 64706 | 557 |  |  | 1/2" G |  | DEMI SKID WATER PINCH-ROLL
CC3 | B7.14 | 221183 | 64706 | 557 |  |  | 1/2" G |  | DEMI SKID WATER PINCH-ROLL
CC3 | B7.15 | 221150 | 67142 | 1820 |  |  | 1/2" G |  | DEMI SKID WATER PINCH-ROLL
CC3 | B7.16 | 221407 | 64659 | 2052 |  |  | 1/2" G |  | DEMI SKID WATER PINCH-ROLL
| TOP | X [mm] (from ref. point) | Y [mm] (from ref. point) | Z [mm] (from shop floor) | Preffered direction from -> to | Medium | Type of connection/diameter (on suplier side) | Quality
CC4 | B7.1 | 217270 | 66813 | 2033 |  |  | 1/2" G |  | SKID WATER CASTER |  | 217270 | 66813 | 2033
CC4 | B7.2 | 217270 | 66913 | 2033 |  |  | 1/2" G |  | SKID WATER CASTER |  | 217270 | 66913 | 2033
CC4 | B7.3 | 217270 | 67013 | 2033 |  |  | 1/2" G |  | SKID WATER CASTER |  | 217270 | 67013 | 2033
CC4 | B7.4 | 217270 | 67113 | 2033 |  |  | 1/2" G |  | SKID WATER CASTER |  | 217270 | 67113 | 2033
CC4 | B7.5 | 217270 | 67213 | 2033 |  |  | 1/2" G |  | SKID WATER CASTER |  | 217270 | 67213 | 2033
CC4 | B7.6 | 215475 | 65015 | 2033 |  |  | 1/2" G |  | SKID WATER CASTER |  | 216098 | 65015 | 2033
CC4 | B7.7 | 216098 | 65015 | 2033 |  |  | 1/2" G |  | SKID WATER CASTER |  | 216098 | 65015 | 555
CC4 | B7.8 | 215475 | 65015 | 555 |  |  | 1/2" G |  | SKID WATER CASTER |  | 216722 | 65015 | 2033
CC4 | B7.9 | 216098 | 65015 | 555 |  |  | 1/2" G |  | SKID WATER CASTER |  | 216722 | 65015 | 555
CC4 | B7.10 | 217136 | 66188 | 640 |  |  | 1/2" G |  | SKID WATER CASTER |  | 217136 | 66188 | 640
CC4 | B7.11 | 222103 | 64706 | 1276 |  |  | 1/2" G |  | DEMI SKID WATER PINCH-ROLL |  | 222488 | 64706 | 1276
CC4 | B7.12 | 222488 | 64706 | 1276 |  |  | 1/2" G |  | DEMI SKID WATER PINCH-ROLL |  | 222488 | 64706 | 557
CC4 | B7.13 | 222103 | 64706 | 557 |  |  | 1/2" G |  | DEMI SKID WATER PINCH-ROLL |  | 222103 | 64706 | 1276
CC4 | B7.14 | 222488 | 64706 | 557 |  |  | 1/2" G |  | DEMI SKID WATER PINCH-ROLL |  | 222103 | 64706 | 557
CC4 | B7.15 | 222136 | 67142 | 1820 |  |  | 1/2" G |  | DEMI SKID WATER PINCH-ROLL |  | 222136 | 67142 | 1820
CC4 | B7.16 | 221879 | 64659 | 2052 |  |  | 1/2" G |  | DEMI SKID WATER PINCH-ROLL |  | 221879 | 64659 | 2052
| TOP | X [mm] (from ref. point) | Y [mm] (from ref. point) | Z [mm] (from shop floor) | Preffered direction from -> to | Medium | Type of connection/diameter (on suplier side) | Quality
CC1 | B8.1 | 207459 | 65015 | 1896 |  |  | 3/4" G |  | SKID WATER CASTER
CC1 | B8.2 | 207813 | 65015 | 1896 |  |  | 3/4" G |  | SKID WATER CASTER
CC1 | B8.3 | 207460 | 65015 | 693 |  |  | 3/4" G |  | SKID WATER CASTER
CC1 | B8.4 | 207812 | 65015 | 693 |  |  | 3/4" G |  | SKID WATER CASTER
CC1 | B8.5 | 218274 | 64706 | 1356 |  |  | 3/4" G |  | DEMI SKID WATER PINCH-ROLL
CC1 | B8.6 | 218499 | 64706 | 1356 |  |  | 3/4" G |  | DEMI SKID WATER PINCH-ROLL
CC1 | B8.7 | 218274 | 64706 | 637 |  |  | 3/4" G |  | DEMI SKID WATER PINCH-ROLL
CC1 | B8.8 | 218499 | 64706 | 637 |  |  | 3/4" G |  | DEMI SKID WATER PINCH-ROLL
| TOP | X [mm] (from ref. point) | Y [mm] (from ref. point) | Z [mm] (from shop floor) | Preffered direction from -> to | Medium | Type of connection/diameter (on suplier side) | Quality
CC2 | B8.1 | 209660 | 65015 | 1896 |  |  | 3/4" G |  | SKID WATER CASTER
CC2 | B8.2 | 210012 | 65015 | 1896 |  |  | 3/4" G |  | SKID WATER CASTER
CC2 | B8.3 | 209660 | 65015 | 693 |  |  | 3/4" G |  | SKID WATER CASTER
CC2 | B8.4 | 210012 | 65015 | 693 |  |  | 3/4" G |  | SKID WATER CASTER
CC2 | B8.5 | 219579 | 64706 | 1356 |  |  | 3/4" G |  | DEMI SKID WATER PINCH-ROLL
CC2 | B8.6 | 219804 | 64706 | 1356 |  |  | 3/4" G |  | DEMI SKID WATER PINCH-ROLL
CC2 | B8.7 | 219579 | 64706 | 637 |  |  | 3/4" G |  | DEMI SKID WATER PINCH-ROLL
CC2 | B8.8 | 219804 | 64706 | 637 |  |  | 3/4" G |  | DEMI SKID WATER PINCH-ROLL
| TOP | X [mm] (from ref. point) | Y [mm] (from ref. point) | Z [mm] (from shop floor) | Preffered direction from -> to | Medium | Type of connection/diameter (on suplier side) | Quality
CC3 | B8.1 | 213260 | 65015 | 1896 |  |  | 3/4" G |  | SKID WATER CASTER
CC3 | B8.2 | 213613 | 65015 | 1896 |  |  | 3/4" G |  | SKID WATER CASTER
CC3 | B8.3 | 213260 | 65015 | 693 |  |  | 3/4" G |  | SKID WATER CASTER
CC3 | B8.4 | 213613 | 65015 | 693 |  |  | 3/4" G |  | SKID WATER CASTER
CC3 | B8.5 | 220878 | 64706 | 1356 |  |  | 3/4" G |  | DEMI SKID WATER PINCH-ROLL
CC3 | B8.6 | 221103 | 64706 | 1356 |  |  | 3/4" G |  | DEMI SKID WATER PINCH-ROLL
CC3 | B8.7 | 220878 | 64706 | 637 |  |  | 3/4" G |  | DEMI SKID WATER PINCH-ROLL
CC3 | B8.8 | 221103 | 64706 | 637 |  |  | 3/4" G |  | DEMI SKID WATER PINCH-ROLL
| TOP | X [mm] (from ref. point) | Y [mm] (from ref. point) | Z [mm] (from shop floor) | Preffered direction from -> to | Medium | Type of connection/diameter (on suplier side) | Quality
CC4 | B8.1 | 215609 | 65015 | 1896 |  |  | 3/4" G |  | SKID WATER CASTER
CC4 | B8.2 | 215963 | 65015 | 1896 |  |  | 3/4" G |  | SKID WATER CASTER
CC4 | B8.3 | 215609 | 65015 | 693 |  |  | 3/4" G |  | SKID WATER CASTER
CC4 | B8.4 | 215963 | 65015 | 693 |  |  | 3/4" G |  | SKID WATER CASTER
CC4 | B8.5 | 222183 | 64706 | 1356 |  |  | 3/4" G |  | DEMI SKID WATER PINCH-ROLL
CC4 | B8.6 | 222408 | 64706 | 1356 |  |  | 3/4" G |  | DEMI SKID WATER PINCH-ROLL
CC4 | B8.7 | 222183 | 64706 | 637 |  |  | 3/4" G |  | DEMI SKID WATER PINCH-ROLL
CC4 | B8.8 | 222408 | 64706 | 637 |  |  | 3/4" G |  | DEMI SKID WATER PINCH-ROLL