## FORGING
Furnace Type | Furnace Number | Section | Item | Quantity | Diameter | Material | Lenght (mm) | Scope
TMT35 | 1 | Combustion Air | Fan Admision | 1 | 14" | 316L | 2700 | AIB
TMT35 | 1 | Combustion Air | Combustion Route | 1 | 14" | 316L | 12500 | AIB
TMT35 | 1 | Auxiliary Fan | Fan Admision | 1 | 8" | 316L | 7900 | AIB
TMT35 | 1 | Auxiliary Fan | Combustion Route 1 | 1 | 8" | 316L | 9800 | AIB
TMT35 | 1 | Auxiliary Fan | Combustion Route 2 | 1 | 8" | 316L | 7700 | AIB
TMT35 | 1 | First Stage Air | SPOOL #1 | 1 | 150 | 316L | 1178 | IFI
TMT35 | 1 | First Stage Air | SPOOL #2 | 1 | 150 | 316L | 2694 | IFI
TMT35 | 1 | First Stage Air | SPOOL #3 | 1 | 150 | 316L | 2423 | IFI
TMT35 | 1 | First Stage Air | SPOOL #4 | 1 | 150 | 316L | 2483 | IFI
TMT35 | 1 | First Stage Air | SPOOL #5 | 1 | 150 | 316L | 2310 | IFI
TMT35 | 1 | First Stage Air | SPOOL #6 | 1 | 150 | 316L | 626 | IFI
TMT35 | 1 | First Stage Air | SPOOL #7 | 1 | 150 | 316L | 3276 | IFI
TMT35 | 1 | First Stage Air | SPOOL #8 | 1 | 150 | 316L | 2974 | IFI
TMT35 | 1 | First Stage Air | SPOOL #9 | 1 | 150 | 316L | 626 | IFI
TMT35 | 1 | Second Stage Air | SPOOL #1 | 1 | 350 | 316L | 3072 | IFI
TMT35 | 1 | Second Stage Air | SPOOL #2 | 1 | 350 | 316L | 4774 | IFI
TMT35 | 1 | Second Stage Air | SPOOL #3 | 1 | 350 | 316L | 4363 | IFI
TMT35 | 1 | Second Stage Air | SPOOL #4 | 1 | 350 | 316L | 808 | IFI
TMT35 | 1 | Second Stage Air | SPOOL #5 | 1 | 350 | 316L | 1837 | IFI
TMT35 | 1 | Second Stage Air | SPOOL #6 | 1 | 350 | 316L | 1837 | IFI
TMT35 | 1 | Pilot and Cooling Air | SPOOL #1 | 1 | 4" | 316L | 3767 | IFI
TMT35 | 1 | Pilot and Cooling Air | SPOOL #2 | 1 | 4" | 316L | 3048 | IFI
TMT35 | 1 | Pilot and Cooling Air | SPOOL #3 | 1 | 4" | 316L | 3757 | IFI
TMT35 | 1 | Pilot and Cooling Air | SPOOL #4 | 1 | 0,5" | 316L | 1568 | IFI
TMT35 | 1 | Pilot and Cooling Air | SPOOL #5 | 1 | 2" | 316L | 1568 | IFI
TMT35 | 1 | Pilot and Cooling Air | SPOOL #6 | 1 | 1" | 316L | 1562 | IFI
TMT35 | 1 | Pilot and Cooling Air | SPOOL #7 | 1 | 1" | 316L | 180 | IFI
TMT35 | 1 | Pilot and Cooling Air | SPOOL #8 | 1 | 0,5" | 316L | 2262 | IFI
TMT35 | 1 | Pilot and Cooling Air | SPOOL #9 | 1 | 2" | 316L | 1562 | IFI
TMT35 | 1 | Pilot and Cooling Air | SPOOL #10 | 1 | 0,5" | 316L | 180 | IFI
TMT35 | 1 | Pilot and Cooling Air | SPOOL #11 | 1 | 0,5" | 316L | 2112 | IFI
TMT35 | 1 | Pilot and Cooling Air | SPOOL #12 | 1 | 1" | 316L | 2199 | IFI
TMT35 | 1 | Pilot and Cooling Air | SPOOL #13 | 1 | 1" | 316L | 2112 | IFI
TMT35 | 2 | Combustion Air | Fan Admision | 1 | 14" | 316L | 2900 | AIB
TMT35 | 2 | Combustion Air | Combustion Route | 1 | 14" | 316L | 22400 | AIB
TMT35 | 2 | Auxiliary Fan | Fan Admision | 1 | 8" | 316L | 9300 | AIB
TMT35 | 2 | Auxiliary Fan | Combustion Route | 1 | 8" | 316L | 12800 | AIB
TMT35 | 2 | Auxiliary Fan | Combustion Route | 1 | 8" | 316L | 14000 | AIB
TMT35 | 2 | First Stage Air | SPOOL #1 | 1 | 150 | 316L | 1178 | IFI
TMT35 | 2 | First Stage Air | SPOOL #2 | 1 | 150 | 316L | 2694 | IFI
TMT35 | 2 | First Stage Air | SPOOL #3 | 1 | 150 | 316L | 2423 | IFI
TMT35 | 2 | First Stage Air | SPOOL #4 | 1 | 150 | 316L | 2483 | IFI
TMT35 | 2 | First Stage Air | SPOOL #5 | 1 | 150 | 316L | 2310 | IFI
TMT35 | 2 | First Stage Air | SPOOL #6 | 1 | 150 | 316L | 626 | IFI
TMT35 | 2 | First Stage Air | SPOOL #7 | 1 | 150 | 316L | 3276 | IFI
TMT35 | 2 | First Stage Air | SPOOL #8 | 1 | 150 | 316L | 2974 | IFI
TMT35 | 2 | First Stage Air | SPOOL #9 | 1 | 150 | 316L | 626 | IFI
TMT35 | 2 | Second Stage Air | SPOOL #1 | 1 | 350 | 316L | 3072 | IFI
TMT35 | 2 | Second Stage Air | SPOOL #2 | 1 | 350 | 316L | 4774 | IFI
TMT35 | 2 | Second Stage Air | SPOOL #3 | 1 | 350 | 316L | 4363 | IFI
TMT35 | 2 | Second Stage Air | SPOOL #4 | 1 | 350 | 316L | 808 | IFI
TMT35 | 2 | Second Stage Air | SPOOL #5 | 1 | 350 | 316L | 1837 | IFI
TMT35 | 2 | Second Stage Air | SPOOL #6 | 1 | 350 | 316L | 1837 | IFI
TMT35 | 2 | Pilot and Cooling Air | SPOOL #1 | 1 | 4" | 316L | 3767 | IFI
TMT35 | 2 | Pilot and Cooling Air | SPOOL #2 | 1 | 4" | 316L | 3048 | IFI
TMT35 | 2 | Pilot and Cooling Air | SPOOL #3 | 1 | 4" | 316L | 3757 | IFI
TMT35 | 2 | Pilot and Cooling Air | SPOOL #4 | 1 | 0,5" | 316L | 1568 | IFI
TMT35 | 2 | Pilot and Cooling Air | SPOOL #5 | 1 | 2" | 316L | 1568 | IFI
TMT35 | 2 | Pilot and Cooling Air | SPOOL #6 | 1 | 1" | 316L | 1562 | IFI
TMT35 | 2 | Pilot and Cooling Air | SPOOL #7 | 1 | 1" | 316L | 180 | IFI
TMT35 | 2 | Pilot and Cooling Air | SPOOL #8 | 1 | 0,5" | 316L | 2262 | IFI
TMT35 | 2 | Pilot and Cooling Air | SPOOL #9 | 1 | 2" | 316L | 1562 | IFI
TMT35 | 2 | Pilot and Cooling Air | SPOOL #10 | 1 | 0,5" | 316L | 180 | IFI
TMT35 | 2 | Pilot and Cooling Air | SPOOL #11 | 1 | 0,5" | 316L | 2112 | IFI
TMT35 | 2 | Pilot and Cooling Air | SPOOL #12 | 1 | 1" | 316L | 2199 | IFI
TMT35 | 2 | Pilot and Cooling Air | SPOOL #13 | 1 | 1" | 316L | 2112 | IFI
TMT35 | 1 | Exhaust Route | Route | 1 | 8" | 316L | 14200 | AIB
TMT35 | 1 | Exhaust Route | Outlet | 1 | 8" | 316L | 4400 | AIB
TMT35 | 1 | Exhaust | SPOOL #1 | 1 | 14" | 316L | 3072 | IFI
TMT35 | 1 | Exhaust | SPOOL #2 | 1 | 14" | 316L | 3247 | IFI
TMT35 | 1 | Exhaust | SPOOL #3 | 2 | 14" | 316L | 860 | IFI
TMT35 | 2 | Exhaust Route | Route | 1 | 8" | 316L | 22700 | AIB
TMT35 | 2 | Exhaust Route | Outlet | 1 | 8" | 316L | 2900 | AIB
TMT35 | 2 | Exhaust | SPOOL #1 | 1 | 14" | 316L | 3072 | IFI
TMT35 | 2 | Exhaust | SPOOL #2 | 1 | 14" | 316L | 3247 | IFI
TMT35 | 2 | Exhaust | SPOOL #3 | 2 | 14" | 316L | 860 | IFI
TMT35 | 1 | Hydraulic | Route | 1 | 1 1/4" | 316L | 19500 | AIB
TMT35 | 1 | Hydraulic | Route | 1 | 1" | 316L | 19700 | AIB
TMT35 | 1 | Hydraulic | Route | 1 | 1/4" | 316L | 20400 | AIB
TMT35 | 1 | Hydraulic | SPOOL #1 | 1 | 1,5" | 316L | 4185 | IFI
TMT35 | 1 | Hydraulic | SPOOL #2 | 1 | 1,5" | 316L | 1943 | IFI
TMT35 | 1 | Hydraulic | SPOOL #3 | 1 | 1,5" | 316L | 2763 | IFI
TMT35 | 1 | Hydraulic | SPOOL #4 | 1 | 1,5" | 316L | 4078 | IFI
TMT35 | 1 | Hydraulic | SPOOL #5 | 1 | 1,5" | 316L | 4330 | IFI
TMT35 | 1 | Hydraulic | SPOOL #1 | 1 | 1" | 316L | 4185 | IFI
TMT35 | 1 | Hydraulic | SPOOL #2 | 1 | 1" | 316L | 1943 | IFI
TMT35 | 1 | Hydraulic | SPOOL #3 | 1 | 1" | 316L | 2763 | IFI
TMT35 | 1 | Hydraulic | SPOOL #4 | 1 | 1" | 316L | 4078 | IFI
TMT35 | 1 | Hydraulic | SPOOL #5 | 1 | 1" | 316L | 4330 | IFI
TMT35 | 2 | Hydraulic | Route | 1 | 1 1/4" | 316L | 30400 | AIB
TMT35 | 2 | Hydraulic | Route | 1 | 1" | 316L | 30700 | AIB
TMT35 | 2 | Hydraulic | Route | 1 | 1/4" | 316L | 31400 | AIB
TMT35 | 2 | Hydraulic | SPOOL #1 | 1 | 1,5" | 316L | 4185 | IFI
TMT35 | 2 | Hydraulic | SPOOL #2 | 1 | 1,5" | 316L | 1943 | IFI
TMT35 | 2 | Hydraulic | SPOOL #3 | 1 | 1,5" | 316L | 2763 | IFI
TMT35 | 2 | Hydraulic | SPOOL #4 | 1 | 1,5" | 316L | 4078 | IFI
TMT35 | 2 | Hydraulic | SPOOL #5 | 1 | 1,5" | 316L | 4330 | IFI
TMT35 | 2 | Hydraulic | SPOOL #1 | 1 | 1" | 316L | 4185 | IFI
TMT35 | 2 | Hydraulic | SPOOL #2 | 1 | 1" | 316L | 1943 | IFI
TMT35 | 2 | Hydraulic | SPOOL #3 | 1 | 1" | 316L | 2763 | IFI
TMT35 | 2 | Hydraulic | SPOOL #4 | 1 | 1" | 316L | 4078 | IFI
TMT35 | 2 | Hydraulic | SPOOL #5 | 1 | 1" | 316L | 4330 | IFI
THD35 | 1 | Hydraulic | Route | 1 | 1 1/4" | 316L | 37100 | AIB
THD35 | 1 | Hydraulic | Route | 1 | 1" | 316L | 37500 | AIB
THD35 | 1 | Hydraulic | Route | 1 | 1/4" | 316L | 38400 | AIB
THD35 | 1 | Hydraulic | On Board | 1 | 20 | 316L | 4254 | IFI
THD35 | 1 | Hydraulic | On Board | 1 | 20 | 316L | 2003 | IFI
THD35 | 1 | Hydraulic | On Board | 1 | 20 | 316L | 3000 | IFI
THD35 | 1 | Hydraulic | On Board | 1 | 20 | 316L | 5318 | IFI
THD35 | 1 | Hydraulic | On Board | 1 | 20 | 316L | 2894 | IFI
THD35 | 1 | Hydraulic | On Board | 1 | 20 | 316L | 590 | IFI
THD35 | 1 | Hydraulic | On Board | 1 | 20 | 316L | 3058 | IFI
THD35 | 1 | Hydraulic | On Board | 1 | 20 | 316L | 1768 | IFI
THD35 | 1 | Hydraulic | On Board | 1 | 20 | 316L | 1400 | IFI
THD35 | 1 | Hydraulic | On Board | 1 | 30 | 316L | 2020 | IFI
THD35 | 1 | Hydraulic | On Board | 1 | 20 | 316L | 3056 | IFI
THD35 | 1 | Hydraulic | On Board | 1 | 20 | 316L | 1536 | IFI
THD35 | 1 | Hydraulic | On Board | 1 | 20 | 316L | 733 | IFI
THD35 | 1 | Hydraulic | On Board | 1 | 20 | 316L | 1850 | IFI
THD35 | 1 | Hydraulic | On Board | 1 | 20 | 316L | 1755 | IFI
THD35 | 1 | Hydraulic | On Board | 1 | 20 | 316L | 1820 | IFI
THD35 | 1 | Hydraulic | On Board | 1 | 20 | 316L | 5000 | IFI
THD35 | 1 | Hydraulic | On Board | 1 | 20 | 316L | 2547 | IFI
THD35 | 1 | Hydraulic | On Board | 1 | 20 | 316L | 2653 | IFI
THD35 | 1 | Hydraulic | On Board | 1 | 20 | 316L | 1536 | IFI
THD35 | 1 | Hydraulic | On Board | 1 | 20 | 316L | 3587 | IFI
THD35 | 1 | Hydraulic | On Board | 1 | 20 | 316L | 2320 | IFI
TMT35 | 1 | Natural Gas | Route | 1 | 4" | Carbon Steel | 7700 | AIB
TMT35 | 1 | Main Gas | SPOOL #1 | 1 | 80 | P235TR1 | 3500 | IFI
TMT35 | 1 | Main Gas | SPOOL #2 | 1 | 80 | P235TR1 | 2495 | IFI
TMT35 | 1 | Main Gas | SPOOL #3 | 1 | 80 | P235TR1 | 800 | IFI
TMT35 | 1 | Main Gas | SPOOL #4 | 1 | 80 | P235TR1 | 586 | IFI
TMT35 | 1 | Main Gas | SPOOL #5 | 2 | 80 | P235TR1 | 660 | IFI
TMT35 | 1 | Main Gas | SPOOL #6 | 2 | 80 | P235TR1 | 1259 | IFI
TMT35 | 1 | Main Gas | SPOOL #7 | 2 | 80 | P235TR1 | 411 | IFI
TMT35 | 1 | Main Gas | SPOOL #8 | 2 | 80 | P235TR1 | 358 | IFI
TMT35 | 1 | Pilot Gas | SPOOL #1 | 1 | 1/2" | P235TR1 | 2675 | IFI
TMT35 | 1 | Pilot Gas | SPOOL #2 | 1 | 1/2" | P235TR1 | 4814 | IFI
TMT35 | 1 | Pilot Gas | SPOOL #3 | 1 | 1/2" | P235TR1 | 1099 | IFI
TMT35 | 1 | Pilot Gas | SPOOL #4 | 1 | 1/2" | P235TR1 | 1172 | IFI
TMT35 | 2 | Natural Gas | Route | 1 | 4" | Carbon Steel | 26400 | AIB
TMT35 | 2 | Main Gas | SPOOL #1 | 1 | 80 | P235TR1 | 3500 | IFI
TMT35 | 2 | Main Gas | SPOOL #2 | 1 | 80 | P235TR1 | 2495 | IFI
TMT35 | 2 | Main Gas | SPOOL #3 | 1 | 80 | P235TR1 | 800 | IFI
TMT35 | 2 | Main Gas | SPOOL #4 | 1 | 80 | P235TR1 | 586 | IFI
TMT35 | 2 | Main Gas | SPOOL #5 | 2 | 80 | P235TR1 | 660 | IFI
TMT35 | 2 | Main Gas | SPOOL #6 | 2 | 80 | P235TR1 | 1259 | IFI
TMT35 | 2 | Main Gas | SPOOL #7 | 2 | 80 | P235TR1 | 411 | IFI
TMT35 | 2 | Main Gas | SPOOL #8 | 2 | 80 | P235TR1 | 358 | IFI
TMT35 | 2 | Pilot Gas | SPOOL #1 | 1 | 1/2" | P235TR1 | 2675 | IFI
TMT35 | 2 | Pilot Gas | SPOOL #2 | 1 | 1/2" | P235TR1 | 4814 | IFI
TMT35 | 2 | Pilot Gas | SPOOL #3 | 1 | 1/2" | P235TR1 | 1099 | IFI
TMT35 | 2 | Pilot Gas | SPOOL #4 | 1 | 1/2" | P235TR1 | 1172 | IFI
TMT35 | 1 | Oxygen | ROUTE 1 | 1 | 3" | 316L | 8300 | AIB
TMT35 | 1 | Oxygen | SPOOLS | 1 | 2" | 316L | 17300 | IFI
TMT35 | 2 | Oxygen | ROUTE 1 | 1 | 3" | 316L | 26800 | AIB
TMT35 | 2 | Oxygen | SPOOLS | 1 | 2" | 316L | 17300 | IFI

## CASTING
Furnace Type | Furnace Number | Section | Item | Quantity | Diameter | Material | Lenght (mm) | Scope
TMT 25 | 1 | Combustion Air | Fan Admision | 1 | 14" | 316L | 1600 | AIB
TMT 25 | 1 | Combustion Air | Combustion Route | 1 | 14" | 316L | 2400 | AIB
TMT 25 | 1 | Auxiliary Fan | Fan Admision | 1 | 8" | 316L | 2400 | AIB
TMT 25 | 1 | Auxiliary Fan | Combustion Route | 1 | 8" | 316L | 4200 | AIB
TMT 25 | 1 | First Stage Air | SPOOL #1 | 1 | 6" | 316L | 1178 | IFI
TMT 25 | 1 | First Stage Air | SPOOL #2 | 1 | 6" | 316L | 2576 | IFI
TMT 25 | 1 | First Stage Air | SPOOL #3 | 1 | 6" | 316L | 1447 | IFI
TMT 25 | 1 | First Stage Air | SPOOL #4 | 1 | 6" | 316L | 894 | IFI
TMT 25 | 1 | First Stage Air | SPOOL #5 | 1 | 6" | 316L | 1617 | IFI
TMT 25 | 1 | First Stage Air | SPOOL #6 | 1 | 6" | 316L | 284 | IFI
TMT 25 | 1 | First Stage Air | SPOOL #7 | 1 | 6" | 316L | 2586 | IFI
TMT 25 | 1 | First Stage Air | SPOOL #8 | 1 | 6" | 316L | 1160 | IFI
TMT 25 | 1 | First Stage Air | SPOOL #9 | 1 | 6" | 316L | 287 | IFI
TMT 25 | 1 | Second Stage Air | SPOOL #1 | 1 | 14" | 316L | 3079 | IFI
TMT 25 | 1 | Second Stage Air | SPOOL #2 | 1 | 14" | 316L | 4505 | IFI
TMT 25 | 1 | Second Stage Air | SPOOL #3 | 2 | 14" | 316L | 508 | IFI
TMT 25 | 1 | Second Stage Air | SPOOL #4 | 1 | 14" | 316L | 1543 | IFI
TMT 25 | 1 | Second Stage Air | SPOOL #5 | 1 | 14" | 316L | 1543 | IFI
TMT 25 | 1 | Pilot and Cooling Air | SPOOL #1 | 1 | 4" | 316L | 3767 | IFI
TMT 25 | 1 | Pilot and Cooling Air | SPOOL #2 | 1 | 4" | 316L | 3048 | IFI
TMT 25 | 1 | Pilot and Cooling Air | SPOOL #3 | 1 | 4" | 316L | 3757 | IFI
TMT 25 | 1 | Pilot and Cooling Air | SPOOL #4 | 1 | 2" | 316L | 1568 | IFI
TMT 25 | 1 | Pilot and Cooling Air | SPOOL #5 | 1 | 2" | 316L | 1568 | IFI
TMT 25 | 1 | Pilot and Cooling Air | SPOOL #6 | 1 | 1" | 316L | 1562 | IFI
TMT 25 | 1 | Pilot and Cooling Air | SPOOL #7 | 1 | 1" | 316L | 180 | IFI
TMT 25 | 1 | Pilot and Cooling Air | SPOOL #8 | 1 | 0,5" | 316L | 2262 | IFI
TMT 25 | 1 | Pilot and Cooling Air | SPOOL #9 | 1 | 1" | 316L | 1562 | IFI
TMT 25 | 1 | Pilot and Cooling Air | SPOOL #10 | 1 | 1" | 316L | 180 | IFI
TMT 25 | 1 | Pilot and Cooling Air | SPOOL #11 | 1 | 0,5" | 316L | 2112 | IFI
TMT 25 | 1 | Pilot and Cooling Air | SPOOL #12 | 1 | 0,5" | 316L | 2199 | IFI
TMT 25 | 1 | Pilot and Cooling Air | SPOOL #13 | 1 | 0,5" | 316L | 2112 | IFI
TMT 25 | 2 | Combustion Air | Fan Admision | 1 | 14" | 316L | 1600 | AIB
TMT 25 | 2 | Combustion Air | Combustion Route | 1 | 14" | 316L | 2400 | AIB
TMT 25 | 2 | Auxiliary Fan | Fan Admision | 1 | 14" | 316L | 2400 | AIB
TMT 25 | 2 | Auxiliary Fan | Combustion Route | 1 | 8" | 316L | 4200 | AIB
TMT 25 | 2 | First Stage Air | SPOOL #1 | 1 | 6" | 316L | 1178 | IFI
TMT 25 | 2 | First Stage Air | SPOOL #2 | 1 | 6" | 316L | 2576 | IFI
TMT 25 | 2 | First Stage Air | SPOOL #3 | 1 | 6" | 316L | 1447 | IFI
TMT 25 | 2 | First Stage Air | SPOOL #4 | 1 | 6" | 316L | 894 | IFI
TMT 25 | 2 | First Stage Air | SPOOL #5 | 1 | 6" | 316L | 1617 | IFI
TMT 25 | 2 | First Stage Air | SPOOL #6 | 1 | 6" | 316L | 284 | IFI
TMT 25 | 2 | First Stage Air | SPOOL #7 | 1 | 6" | 316L | 2586 | IFI
TMT 25 | 2 | First Stage Air | SPOOL #8 | 1 | 6" | 316L | 1160 | IFI
TMT 25 | 2 | First Stage Air | SPOOL #9 | 1 | 6" | 316L | 287 | IFI
TMT 25 | 2 | Second Stage Air | SPOOL #1 | 1 | 14" | 316L | 3079 | IFI
TMT 25 | 2 | Second Stage Air | SPOOL #2 | 1 | 14" | 316L | 4505 | IFI
TMT 25 | 2 | Second Stage Air | SPOOL #3 | 2 | 14" | 316L | 508 | IFI
TMT 25 | 2 | Second Stage Air | SPOOL #4 | 1 | 14" | 316L | 1543 | IFI
TMT 25 | 2 | Second Stage Air | SPOOL #5 | 1 | 14" | 316L | 1543 | IFI
TMT 25 | 2 | Pilot and Cooling Air | SPOOL #1 | 1 | 4" | 316L | 3767 | IFI
TMT 25 | 2 | Pilot and Cooling Air | SPOOL #2 | 1 | 4" | 316L | 3048 | IFI
TMT 25 | 2 | Pilot and Cooling Air | SPOOL #3 | 1 | 4" | 316L | 3757 | IFI
TMT 25 | 2 | Pilot and Cooling Air | SPOOL #4 | 1 | 2" | 316L | 1568 | IFI
TMT 25 | 2 | Pilot and Cooling Air | SPOOL #5 | 1 | 2" | 316L | 1568 | IFI
TMT 25 | 2 | Pilot and Cooling Air | SPOOL #6 | 1 | 1" | 316L | 1562 | IFI
TMT 25 | 2 | Pilot and Cooling Air | SPOOL #7 | 1 | 1" | 316L | 180 | IFI
TMT 25 | 2 | Pilot and Cooling Air | SPOOL #8 | 1 | 0,5" | 316L | 2262 | IFI
TMT 25 | 2 | Pilot and Cooling Air | SPOOL #9 | 1 | 1" | 316L | 1562 | IFI
TMT 25 | 2 | Pilot and Cooling Air | SPOOL #10 | 1 | 1" | 316L | 180 | IFI
TMT 25 | 2 | Pilot and Cooling Air | SPOOL #11 | 1 | 0,5" | 316L | 2112 | IFI
TMT 25 | 2 | Pilot and Cooling Air | SPOOL #12 | 1 | 0,5" | 316L | 2199 | IFI
TMT 25 | 2 | Pilot and Cooling Air | SPOOL #13 | 1 | 0,5" | 316L | 2112 | IFI
TMT 25 | 3 | Combustion Air | Fan Admision | 1 | 14" | 316L | 1700 | AIB
TMT 25 | 3 | Combustion Air | Combustion Route | 1 | 14" | 316L | 2400 | AIB
TMT 25 | 3 | Auxiliary Fan | Fan Admision | 1 | 8" | 316L | 2300 | AIB
TMT 25 | 3 | Auxiliary Fan | Combustion Route | 1 | 8" | 316L | 4300 | AIB
TMT 25 | 3 | First Stage Air | SPOOL #1 | 1 | 6" | 316L | 1178 | IFI
TMT 25 | 3 | First Stage Air | SPOOL #2 | 1 | 6" | 316L | 2576 | IFI
TMT 25 | 3 | First Stage Air | SPOOL #3 | 1 | 6" | 316L | 1447 | IFI
TMT 25 | 3 | First Stage Air | SPOOL #4 | 1 | 6" | 316L | 894 | IFI
TMT 25 | 3 | First Stage Air | SPOOL #5 | 1 | 6" | 316L | 1617 | IFI
TMT 25 | 3 | First Stage Air | SPOOL #6 | 1 | 6" | 316L | 284 | IFI
TMT 25 | 3 | First Stage Air | SPOOL #7 | 1 | 6" | 316L | 2586 | IFI
TMT 25 | 3 | First Stage Air | SPOOL #8 | 1 | 6" | 316L | 1160 | IFI
TMT 25 | 3 | First Stage Air | SPOOL #9 | 1 | 6" | 316L | 287 | IFI
TMT 25 | 3 | Second Stage Air | SPOOL #1 | 1 | 14" | 316L | 3079 | IFI
TMT 25 | 3 | Second Stage Air | SPOOL #2 | 1 | 14" | 316L | 4505 | IFI
TMT 25 | 3 | Second Stage Air | SPOOL #3 | 2 | 14" | 316L | 508 | IFI
TMT 25 | 3 | Second Stage Air | SPOOL #4 | 1 | 14" | 316L | 1543 | IFI
TMT 25 | 3 | Second Stage Air | SPOOL #5 | 1 | 14" | 316L | 1543 | IFI
TMT 25 | 3 | Pilot and Cooling Air | SPOOL #1 | 1 | 4" | 316L | 3767 | IFI
TMT 25 | 3 | Pilot and Cooling Air | SPOOL #2 | 1 | 4" | 316L | 3048 | IFI
TMT 25 | 3 | Pilot and Cooling Air | SPOOL #3 | 1 | 4" | 316L | 3757 | IFI
TMT 25 | 3 | Pilot and Cooling Air | SPOOL #4 | 1 | 2" | 316L | 1568 | IFI
TMT 25 | 3 | Pilot and Cooling Air | SPOOL #5 | 1 | 2" | 316L | 1568 | IFI
TMT 25 | 3 | Pilot and Cooling Air | SPOOL #6 | 1 | 1" | 316L | 1562 | IFI
TMT 25 | 3 | Pilot and Cooling Air | SPOOL #7 | 1 | 1" | 316L | 180 | IFI
TMT 25 | 3 | Pilot and Cooling Air | SPOOL #8 | 1 | 0,5" | 316L | 2262 | IFI
TMT 25 | 3 | Pilot and Cooling Air | SPOOL #9 | 1 | 1" | 316L | 1562 | IFI
TMT 25 | 3 | Pilot and Cooling Air | SPOOL #10 | 1 | 1" | 316L | 180 | IFI
TMT 25 | 3 | Pilot and Cooling Air | SPOOL #11 | 1 | 0,5" | 316L | 2112 | IFI
TMT 25 | 3 | Pilot and Cooling Air | SPOOL #12 | 1 | 0,5" | 316L | 2199 | IFI
TMT 25 | 3 | Pilot and Cooling Air | SPOOL #13 | 1 | 0,5" | 316L | 2112 | IFI
TMT 25 | 4 | Combustion Air | Fan Admision | 1 | 14" | 316L | 3200 | AIB
TMT 25 | 4 | Combustion Air | Combustion Route | 1 | 14" | 316L | 2300 | AIB
TMT 25 | 4 | Auxiliary Fan | Fan Admision | 1 | 8" | 316L | 2400 | AIB
TMT 25 | 4 | Auxiliary Fan | Combustion Route | 1 | 8" | 316L | 4400 | AIB
TMT 25 | 4 | First Stage Air | SPOOL #1 | 1 | 6" | 316L | 1178 | IFI
TMT 25 | 4 | First Stage Air | SPOOL #2 | 1 | 6" | 316L | 2576 | IFI
TMT 25 | 4 | First Stage Air | SPOOL #3 | 1 | 6" | 316L | 1447 | IFI
TMT 25 | 4 | First Stage Air | SPOOL #4 | 1 | 6" | 316L | 894 | IFI
TMT 25 | 4 | First Stage Air | SPOOL #5 | 1 | 6" | 316L | 1617 | IFI
TMT 25 | 4 | First Stage Air | SPOOL #6 | 1 | 6" | 316L | 284 | IFI
TMT 25 | 4 | First Stage Air | SPOOL #7 | 1 | 6" | 316L | 2586 | IFI
TMT 25 | 4 | First Stage Air | SPOOL #8 | 1 | 6" | 316L | 1160 | IFI
TMT 25 | 4 | First Stage Air | SPOOL #9 | 1 | 6" | 316L | 287 | IFI
TMT 25 | 4 | Second Stage Air | SPOOL #1 | 1 | 14" | 316L | 3079 | IFI
TMT 25 | 4 | Second Stage Air | SPOOL #2 | 1 | 14" | 316L | 4505 | IFI
TMT 25 | 4 | Second Stage Air | SPOOL #3 | 2 | 14" | 316L | 508 | IFI
TMT 25 | 4 | Second Stage Air | SPOOL #4 | 1 | 14" | 316L | 1543 | IFI
TMT 25 | 4 | Second Stage Air | SPOOL #5 | 1 | 14" | 316L | 1543 | IFI
TMT 25 | 4 | Pilot and Cooling Air | SPOOL #1 | 1 | 4" | 316L | 3767 | IFI
TMT 25 | 4 | Pilot and Cooling Air | SPOOL #2 | 1 | 4" | 316L | 3048 | IFI
TMT 25 | 4 | Pilot and Cooling Air | SPOOL #3 | 1 | 4" | 316L | 3757 | IFI
TMT 25 | 4 | Pilot and Cooling Air | SPOOL #4 | 1 | 2" | 316L | 1568 | IFI
TMT 25 | 4 | Pilot and Cooling Air | SPOOL #5 | 1 | 2" | 316L | 1568 | IFI
TMT 25 | 4 | Pilot and Cooling Air | SPOOL #6 | 1 | 1" | 316L | 1562 | IFI
TMT 25 | 4 | Pilot and Cooling Air | SPOOL #7 | 1 | 1" | 316L | 180 | IFI
TMT 25 | 4 | Pilot and Cooling Air | SPOOL #8 | 1 | 0,5" | 316L | 2262 | IFI
TMT 25 | 4 | Pilot and Cooling Air | SPOOL #9 | 1 | 1" | 316L | 1562 | IFI
TMT 25 | 4 | Pilot and Cooling Air | SPOOL #10 | 1 | 1" | 316L | 180 | IFI
TMT 25 | 4 | Pilot and Cooling Air | SPOOL #11 | 1 | 0,5" | 316L | 2112 | IFI
TMT 25 | 4 | Pilot and Cooling Air | SPOOL #12 | 1 | 0,5" | 316L | 2199 | IFI
TMT 25 | 4 | Pilot and Cooling Air | SPOOL #13 | 1 | 0,5" | 316L | 2112 | IFI
TMT 25 | 1 | Exhaust | Route 1 | 1 | 10" | 316L | 6100 | AIB
TMT 25 | 1 | Exhaust | Route 2 | 1 | 14" | 316L | 1000 | AIB
TMT 25 | 1 | Exhaust | Route 3 | 1 | 14" | 316L | 1600 | AIB
TMT 25 | 1 | Exhaust | Route 4 | 1 | 14" | 316L | 2100 | AIB
TMT 25 | 1 | Exhaust | Route 5 | 1 | 14" | 316L | 400 | AIB
TMT 25 | 1 | Exhaust | SPOOL #1 | 1 | 14" | 316L | 3079 | IFI
TMT 25 | 1 | Exhaust | SPOOL #2 | 1 | 14" | 316L | 2481 | IFI
TMT 25 | 1 | Exhaust | SPOOL #3 | 2 | 14" | 316L | 508 | IFI
TMT 25 | 2 | Exhaust | Route 1 | 1 | 10" | 316L | 4900 | AIB
TMT 25 | 2 | Exhaust | Route 2 | 1 | 14" | 316L | 6100 | AIB
TMT 25 | 2 | Exhaust | SPOOL #1 | 1 | 14" | 316L | 3079 | IFI
TMT 25 | 2 | Exhaust | SPOOL #2 | 1 | 14" | 316L | 2481 | IFI
TMT 25 | 2 | Exhaust | SPOOL #3 | 2 | 14" | 316L | 508 | IFI
TMT 25 | 3 | Exhaust | Route 1 | 1 | 10" | 316L | 4900 | AIB
TMT 25 | 3 | Exhaust | Route 2 | 1 | 14" | 316L | 6000 | AIB
TMT 25 | 3 | Exhaust | SPOOL #1 | 1 | 14" | 316L | 3079 | IFI
TMT 25 | 3 | Exhaust | SPOOL #2 | 1 | 14" | 316L | 2481 | IFI
TMT 25 | 3 | Exhaust | SPOOL #3 | 2 | 14" | 316L | 508 | IFI
TMT 25 | 4 | Exhaust | Route 1 | 1 | 10" | 316L | 3500 | AIB
TMT 25 | 4 | Exhaust | Route 2 | 1 | 14" | 316L | 6100 | AIB
TMT 25 | 4 | Exhaust | SPOOL #1 | 1 | 14" | 316L | 3079 | IFI
TMT 25 | 4 | Exhaust | SPOOL #2 | 1 | 14" | 316L | 2481 | IFI
TMT 25 | 4 | Exhaust | SPOOL #3 | 2 | 14" | 316L | 508 | IFI
TMT 25 | 1 | Hydraulic | Route | 1 | 1 1/4" | 316L | 6100 | AIB
TMT 25 | 1 | Hydraulic | Route | 1 | 1" | 316L | 6000 | AIB
TMT 25 | 1 | Hydraulic | Route | 1 | 1/4" | 316L | 6200 | AIB
TMT 25 | 1 | Hydraulic | SPOOL #1 | 1 | 1,5" | 316L | 4185 | IFI
TMT 25 | 1 | Hydraulic | SPOOL #2 | 1 | 1,5" | 316L | 1943 | IFI
TMT 25 | 1 | Hydraulic | SPOOL #3 | 1 | 1,5" | 316L | 2763 | IFI
TMT 25 | 1 | Hydraulic | SPOOL #4 | 1 | 1,5" | 316L | 4078 | IFI
TMT 25 | 1 | Hydraulic | SPOOL #5 | 1 | 1,5" | 316L | 4330 | IFI
TMT 25 | 1 | Hydraulic | SPOOL #1 | 1 | 1" | 316L | 4185 | IFI
TMT 25 | 1 | Hydraulic | SPOOL #2 | 1 | 1" | 316L | 1943 | IFI
TMT 25 | 1 | Hydraulic | SPOOL #3 | 1 | 1" | 316L | 2763 | IFI
TMT 25 | 1 | Hydraulic | SPOOL #4 | 1 | 1" | 316L | 4078 | IFI
TMT 25 | 1 | Hydraulic | SPOOL #5 | 1 | 1" | 316L | 4330 | IFI
THD25 | 1 | Hydraulic | Route | 1 | 1/4" | 316L | 15600 | AIB
THD25 | 1 | Hydraulic | Route | 1 | 1" | 316L | 15100 | AIB
THD25 | 1 | Hydraulic | Route | 1 | 1 1/4" | 316L | 14900 | AIB
THD25 | 1 | Hydraulic | On Board | 1 | 20 | 316L | 2020 | IFI
THD25 | 1 | Hydraulic | On Board | 1 | 20 | 316L | 1768 | IFI
THD25 | 1 | Hydraulic | On Board | 1 | 20 | 316L | 2647 | IFI
THD25 | 1 | Hydraulic | On Board | 1 | 20 | 316L | 1536 | IFI
THD25 | 1 | Hydraulic | On Board | 1 | 20 | 316L | 3653 | IFI
THD25 | 1 | Hydraulic | On Board | 1 | 20 | 316L | 2547 | IFI
THD25 | 1 | Hydraulic | On Board | 1 | 20 | 316L | 5000 | IFI
THD25 | 1 | Hydraulic | On Board | 1 | 20 | 316L | 1820 | IFI
THD25 | 1 | Hydraulic | On Board | 1 | 20 | 316L | 1755 | IFI
THD25 | 1 | Hydraulic | On Board | 1 | 30 | 316L | 1850 | IFI
THD25 | 1 | Hydraulic | On Board | 1 | 20 | 316L | 433 | IFI
THD25 | 1 | Hydraulic | On Board | 1 | 20 | 316L | 1536 | IFI
THD25 | 1 | Hydraulic | On Board | 1 | 20 | 316L | 3056 | IFI
THD25 | 1 | Hydraulic | On Board | 1 | 20 | 316L | 1400 | IFI
THD25 | 1 | Hydraulic | On Board | 1 | 20 | 316L | 1768 | IFI
THD25 | 1 | Hydraulic | On Board | 1 | 20 | 316L | 3058 | IFI
THD25 | 1 | Hydraulic | On Board | 1 | 20 | 316L | 5900 | IFI
THD25 | 1 | Hydraulic | On Board | 1 | 20 | 316L | 2894 | IFI
THD25 | 1 | Hydraulic | On Board | 1 | 20 | 316L | 4968 | IFI
THD25 | 1 | Hydraulic | On Board | 1 | 20 | 316L | 3000 | IFI
THD25 | 1 | Hydraulic | On Board | 1 | 20 | 316L | 1671 | IFI
THD25 | 1 | Hydraulic | On Board | 1 | 20 | 316L | 3922 | IFI
TMT 25 | 2 | Hydraulic | Route | 1 | 1 1/4" | 316L | 6100 | AIB
TMT 25 | 2 | Hydraulic | Route | 1 | 1" | 316L | 6200 | AIB
TMT 25 | 2 | Hydraulic | Route | 1 | 1/4" | 316L | 2600 | AIB
TMT 25 | 2 | Hydraulic | SPOOL #1 | 1 | 1,5" | 316L | 4185 | IFI
TMT 25 | 2 | Hydraulic | SPOOL #2 | 1 | 1,5" | 316L | 1943 | IFI
TMT 25 | 2 | Hydraulic | SPOOL #3 | 1 | 1,5" | 316L | 2763 | IFI
TMT 25 | 2 | Hydraulic | SPOOL #4 | 1 | 1,5" | 316L | 4078 | IFI
TMT 25 | 2 | Hydraulic | SPOOL #5 | 1 | 1,5" | 316L | 4330 | IFI
TMT 25 | 2 | Hydraulic | SPOOL #1 | 1 | 1" | 316L | 4185 | IFI
TMT 25 | 2 | Hydraulic | SPOOL #2 | 1 | 1" | 316L | 1943 | IFI
TMT 25 | 2 | Hydraulic | SPOOL #3 | 1 | 1" | 316L | 2763 | IFI
TMT 25 | 2 | Hydraulic | SPOOL #4 | 1 | 1" | 316L | 4078 | IFI
TMT 25 | 2 | Hydraulic | SPOOL #5 | 1 | 1" | 316L | 4330 | IFI
THD25 | 2 | Hydraulic | Route | 1 | 1/4" | 316L | 15200 | AIB
THD25 | 2 | Hydraulic | Route | 1 | 1" | 316L | 14800 | AIB
THD25 | 2 | Hydraulic | Route | 1 | 1 1/4" | 316L | 12000 | AIB
THD25 | 2 | Hydraulic | On Board | 1 | 20 | 316L | 2020 | IFI
THD25 | 2 | Hydraulic | On Board | 1 | 20 | 316L | 1768 | IFI
THD25 | 2 | Hydraulic | On Board | 1 | 20 | 316L | 2647 | IFI
THD25 | 2 | Hydraulic | On Board | 1 | 20 | 316L | 1536 | IFI
THD25 | 2 | Hydraulic | On Board | 1 | 20 | 316L | 3653 | IFI
THD25 | 2 | Hydraulic | On Board | 1 | 20 | 316L | 2547 | IFI
THD25 | 2 | Hydraulic | On Board | 1 | 20 | 316L | 5000 | IFI
THD25 | 2 | Hydraulic | On Board | 1 | 20 | 316L | 1820 | IFI
THD25 | 2 | Hydraulic | On Board | 1 | 20 | 316L | 1755 | IFI
THD25 | 2 | Hydraulic | On Board | 1 | 30 | 316L | 1850 | IFI
THD25 | 2 | Hydraulic | On Board | 1 | 20 | 316L | 433 | IFI
THD25 | 2 | Hydraulic | On Board | 1 | 20 | 316L | 1536 | IFI
THD25 | 2 | Hydraulic | On Board | 1 | 20 | 316L | 3056 | IFI
THD25 | 2 | Hydraulic | On Board | 1 | 20 | 316L | 1400 | IFI
THD25 | 2 | Hydraulic | On Board | 1 | 20 | 316L | 1768 | IFI
THD25 | 2 | Hydraulic | On Board | 1 | 20 | 316L | 3058 | IFI
THD25 | 2 | Hydraulic | On Board | 1 | 20 | 316L | 5900 | IFI
THD25 | 2 | Hydraulic | On Board | 1 | 20 | 316L | 2894 | IFI
THD25 | 2 | Hydraulic | On Board | 1 | 20 | 316L | 4968 | IFI
THD25 | 2 | Hydraulic | On Board | 1 | 20 | 316L | 3000 | IFI
THD25 | 2 | Hydraulic | On Board | 1 | 20 | 316L | 1671 | IFI
THD25 | 2 | Hydraulic | On Board | 1 | 20 | 316L | 3922 | IFI
TMT 25 | 3 | Hydraulic | Route | 1 | 1 1/4" | 316L | 6100 | AIB
TMT 25 | 3 | Hydraulic | Route | 1 | 1" | 316L | 6200 | AIB
TMT 25 | 3 | Hydraulic | Route | 1 | 1/4" | 316L | 6400 | AIB
TMT 25 | 3 | Hydraulic | SPOOL #1 | 1 | 1,5" | 316L | 4185 | IFI
TMT 25 | 3 | Hydraulic | SPOOL #2 | 1 | 1,5" | 316L | 1943 | IFI
TMT 25 | 3 | Hydraulic | SPOOL #3 | 1 | 1,5" | 316L | 2763 | IFI
TMT 25 | 3 | Hydraulic | SPOOL #4 | 1 | 1,5" | 316L | 4078 | IFI
TMT 25 | 3 | Hydraulic | SPOOL #5 | 1 | 1,5" | 316L | 4330 | IFI
TMT 25 | 3 | Hydraulic | SPOOL #1 | 1 | 1" | 316L | 4185 | IFI
TMT 25 | 3 | Hydraulic | SPOOL #2 | 1 | 1" | 316L | 1943 | IFI
TMT 25 | 3 | Hydraulic | SPOOL #3 | 1 | 1" | 316L | 2763 | IFI
TMT 25 | 3 | Hydraulic | SPOOL #4 | 1 | 1" | 316L | 4078 | IFI
TMT 25 | 3 | Hydraulic | SPOOL #5 | 1 | 1" | 316L | 4330 | IFI
THD25 | 3 | Hydraulic | Route | 1 | 1/4" | 316L | 6400 | AIB
THD25 | 3 | Hydraulic | Route | 1 | 1" | 316L | 14900 | AIB
THD25 | 3 | Hydraulic | Route | 1 | 1 1/4" | 316L | 14600 | AIB
THD25 | 3 | Hydraulic | On Board | 1 | 20 | 316L | 2020 | IFI
THD25 | 3 | Hydraulic | On Board | 1 | 20 | 316L | 1768 | IFI
THD25 | 3 | Hydraulic | On Board | 1 | 20 | 316L | 2647 | IFI
THD25 | 3 | Hydraulic | On Board | 1 | 20 | 316L | 1536 | IFI
THD25 | 3 | Hydraulic | On Board | 1 | 20 | 316L | 3653 | IFI
THD25 | 3 | Hydraulic | On Board | 1 | 20 | 316L | 2547 | IFI
THD25 | 3 | Hydraulic | On Board | 1 | 20 | 316L | 5000 | IFI
THD25 | 3 | Hydraulic | On Board | 1 | 20 | 316L | 1820 | IFI
THD25 | 3 | Hydraulic | On Board | 1 | 20 | 316L | 1755 | IFI
THD25 | 3 | Hydraulic | On Board | 1 | 30 | 316L | 1850 | IFI
THD25 | 3 | Hydraulic | On Board | 1 | 20 | 316L | 433 | IFI
THD25 | 3 | Hydraulic | On Board | 1 | 20 | 316L | 1536 | IFI
THD25 | 3 | Hydraulic | On Board | 1 | 20 | 316L | 3056 | IFI
THD25 | 3 | Hydraulic | On Board | 1 | 20 | 316L | 1400 | IFI
THD25 | 3 | Hydraulic | On Board | 1 | 20 | 316L | 1768 | IFI
THD25 | 3 | Hydraulic | On Board | 1 | 20 | 316L | 3058 | IFI
THD25 | 3 | Hydraulic | On Board | 1 | 20 | 316L | 5900 | IFI
THD25 | 3 | Hydraulic | On Board | 1 | 20 | 316L | 2894 | IFI
THD25 | 3 | Hydraulic | On Board | 1 | 20 | 316L | 4968 | IFI
THD25 | 3 | Hydraulic | On Board | 1 | 20 | 316L | 3000 | IFI
THD25 | 3 | Hydraulic | On Board | 1 | 20 | 316L | 1671 | IFI
THD25 | 3 | Hydraulic | On Board | 1 | 20 | 316L | 3922 | IFI
TMT 25 | 4 | Hydraulic | Route | 1 | 1 1/4" | 316L | 7000 | AIB
TMT 25 | 4 | Hydraulic | Route | 1 | 1" | 316L | 7000 | AIB
TMT 25 | 4 | Hydraulic | Route | 1 | 1/4" | 316L | 7100 | AIB
TMT 25 | 4 | Hydraulic | SPOOL #1 | 1 | 1,5" | 316L | 4185 | IFI
TMT 25 | 4 | Hydraulic | SPOOL #2 | 1 | 1,5" | 316L | 1943 | IFI
TMT 25 | 4 | Hydraulic | SPOOL #3 | 1 | 1,5" | 316L | 2763 | IFI
TMT 25 | 4 | Hydraulic | SPOOL #4 | 1 | 1,5" | 316L | 4078 | IFI
TMT 25 | 4 | Hydraulic | SPOOL #5 | 1 | 1,5" | 316L | 4330 | IFI
TMT 25 | 4 | Hydraulic | SPOOL #1 | 1 | 1" | 316L | 4185 | IFI
TMT 25 | 4 | Hydraulic | SPOOL #2 | 1 | 1" | 316L | 1943 | IFI
TMT 25 | 4 | Hydraulic | SPOOL #3 | 1 | 1" | 316L | 2763 | IFI
TMT 25 | 4 | Hydraulic | SPOOL #4 | 1 | 1" | 316L | 4078 | IFI
TMT 25 | 4 | Hydraulic | SPOOL #5 | 1 | 1" | 316L | 4330 | IFI
THD25 | 4 | Hydraulic | Route | 1 | 1/4" | 316L | 16600 | AIB
THD25 | 4 | Hydraulic | Route | 1 | 1" | 316L | 16000 | AIB
THD25 | 4 | Hydraulic | Route | 1 | 1 1/4" | 316L | 15800 | AIB
THD25 | 4 | Hydraulic | On Board | 1 | 20 | 316L | 2020 | IFI
THD25 | 4 | Hydraulic | On Board | 1 | 20 | 316L | 1768 | IFI
THD25 | 4 | Hydraulic | On Board | 1 | 20 | 316L | 2647 | IFI
THD25 | 4 | Hydraulic | On Board | 1 | 20 | 316L | 1536 | IFI
THD25 | 4 | Hydraulic | On Board | 1 | 20 | 316L | 3653 | IFI
THD25 | 4 | Hydraulic | On Board | 1 | 20 | 316L | 2547 | IFI
THD25 | 4 | Hydraulic | On Board | 1 | 20 | 316L | 5000 | IFI
THD25 | 4 | Hydraulic | On Board | 1 | 20 | 316L | 1820 | IFI
THD25 | 4 | Hydraulic | On Board | 1 | 20 | 316L | 1755 | IFI
THD25 | 4 | Hydraulic | On Board | 1 | 30 | 316L | 1850 | IFI
THD25 | 4 | Hydraulic | On Board | 1 | 20 | 316L | 433 | IFI
THD25 | 4 | Hydraulic | On Board | 1 | 20 | 316L | 1536 | IFI
THD25 | 4 | Hydraulic | On Board | 1 | 20 | 316L | 3056 | IFI
THD25 | 4 | Hydraulic | On Board | 1 | 20 | 316L | 1400 | IFI
THD25 | 4 | Hydraulic | On Board | 1 | 20 | 316L | 1768 | IFI
THD25 | 4 | Hydraulic | On Board | 1 | 20 | 316L | 3058 | IFI
THD25 | 4 | Hydraulic | On Board | 1 | 20 | 316L | 5900 | IFI
THD25 | 4 | Hydraulic | On Board | 1 | 20 | 316L | 2894 | IFI
THD25 | 4 | Hydraulic | On Board | 1 | 20 | 316L | 4968 | IFI
THD25 | 4 | Hydraulic | On Board | 1 | 20 | 316L | 3000 | IFI
THD25 | 4 | Hydraulic | On Board | 1 | 20 | 316L | 1671 | IFI
THD25 | 4 | Hydraulic | On Board | 1 | 20 | 316L | 3922 | IFI
TMT 25 | 1 | Main Gas | ROUTE 1 | 1 | 4" | P235TR1 | 12300 | AIB
TMT 25 | 1 | Main Gas | SPOOL #1 | 1 | 4" | P235TR1 | 639 | IFI
TMT 25 | 1 | Main Gas | SPOOL #2 | 1 | 4" | P235TR1 | 567 | IFI
TMT 25 | 1 | Main Gas | SPOOL #3 | 1 | 4" | P235TR1 | 2527 | IFI
TMT 25 | 1 | Main Gas | SPOOL #4 | 1 | 4" | P235TR1 | 1423 | IFI
TMT 25 | 1 | Main Gas | SPOOL #5 | 2 | 4" | P235TR1 | 354 | IFI
TMT 25 | 1 | Main Gas | SPOOL #6 | 1 | 4" | P235TR1 | 389 | IFI
TMT 25 | 1 | Main Gas | SPOOL #7 | 1 | 4" | P235TR1 | 217 | IFI
TMT 25 | 1 | Main Gas | SPOOL #8 | 1 | 4" | P235TR1 | 1749 | IFI
TMT 25 | 1 | Main Gas | SPOOL #9 | 1 | 4" | P235TR1 | 354 | IFI
TMT 25 | 1 | Main Gas | SPOOL #10 | 1 | 4" | P235TR1 | 387 | IFI
TMT 25 | 1 | Main Gas | SPOOL #11 | 1 | 4" | P235TR1 | 217 | IFI
TMT 25 | 1 | Pilot Gas | SPOOL #1 | 1 | 1/2" | P235TR1 | 3950 | IFI
TMT 25 | 1 | Pilot Gas | SPOOL #2 | 1 | 1/2" | P235TR1 | 1098 | IFI
TMT 25 | 1 | Pilot Gas | SPOOL #3 | 1 | 1/2" | P235TR1 | 421 | IFI
TMT 25 | 1 | Pilot Gas | SPOOL #4 | 1 | 1/2" | P235TR1 | 451 | IFI
TMT 25 | 2 | Main Gas | ROUTE 1 | 1 | 4" | P235TR1 | 6300 | AIB
TMT 25 | 2 | Main Gas | SPOOL #1 | 1 | 4" | P235TR1 | 639 | IFI
TMT 25 | 2 | Main Gas | SPOOL #2 | 1 | 4" | P235TR1 | 567 | IFI
TMT 25 | 2 | Main Gas | SPOOL #3 | 1 | 4" | P235TR1 | 2527 | IFI
TMT 25 | 2 | Main Gas | SPOOL #4 | 1 | 4" | P235TR1 | 1423 | IFI
TMT 25 | 2 | Main Gas | SPOOL #5 | 2 | 4" | P235TR1 | 354 | IFI
TMT 25 | 2 | Main Gas | SPOOL #6 | 1 | 4" | P235TR1 | 389 | IFI
TMT 25 | 2 | Main Gas | SPOOL #7 | 1 | 4" | P235TR1 | 217 | IFI
TMT 25 | 2 | Main Gas | SPOOL #8 | 1 | 4" | P235TR1 | 1749 | IFI
TMT 25 | 2 | Main Gas | SPOOL #9 | 1 | 4" | P235TR1 | 354 | IFI
TMT 25 | 2 | Main Gas | SPOOL #10 | 1 | 4" | P235TR1 | 387 | IFI
TMT 25 | 2 | Main Gas | SPOOL #11 | 1 | 4" | P235TR1 | 217 | IFI
TMT 25 | 2 | Pilot Gas | SPOOL #1 | 1 | 1/2" | P235TR1 | 3950 | IFI
TMT 25 | 2 | Pilot Gas | SPOOL #2 | 1 | 1/2" | P235TR1 | 1098 | IFI
TMT 25 | 2 | Pilot Gas | SPOOL #3 | 1 | 1/2" | P235TR1 | 421 | IFI
TMT 25 | 2 | Pilot Gas | SPOOL #4 | 1 | 1/2" | P235TR1 | 451 | IFI
TMT 25 | 3 | Main Gas | ROUTE 1 | 1 | 4" | P235TR1 | 6400 | AIB
TMT 25 | 3 | Main Gas | SPOOL #1 | 1 | 4" | P235TR1 | 639 | IFI
TMT 25 | 3 | Main Gas | SPOOL #2 | 1 | 4" | P235TR1 | 567 | IFI
TMT 25 | 3 | Main Gas | SPOOL #3 | 1 | 4" | P235TR1 | 2527 | IFI
TMT 25 | 3 | Main Gas | SPOOL #4 | 1 | 4" | P235TR1 | 1423 | IFI
TMT 25 | 3 | Main Gas | SPOOL #5 | 2 | 4" | P235TR1 | 354 | IFI
TMT 25 | 3 | Main Gas | SPOOL #6 | 1 | 4" | P235TR1 | 389 | IFI
TMT 25 | 3 | Main Gas | SPOOL #7 | 1 | 4" | P235TR1 | 217 | IFI
TMT 25 | 3 | Main Gas | SPOOL #8 | 1 | 4" | P235TR1 | 1749 | IFI
TMT 25 | 3 | Main Gas | SPOOL #9 | 1 | 4" | P235TR1 | 354 | IFI
TMT 25 | 3 | Main Gas | SPOOL #10 | 1 | 4" | P235TR1 | 387 | IFI
TMT 25 | 3 | Main Gas | SPOOL #11 | 1 | 4" | P235TR1 | 217 | IFI
TMT 25 | 3 | Pilot Gas | SPOOL #1 | 1 | 1/2" | P235TR1 | 3950 | IFI
TMT 25 | 3 | Pilot Gas | SPOOL #2 | 1 | 1/2" | P235TR1 | 1098 | IFI
TMT 25 | 3 | Pilot Gas | SPOOL #3 | 1 | 1/2" | P235TR1 | 421 | IFI
TMT 25 | 3 | Pilot Gas | SPOOL #4 | 1 | 1/2" | P235TR1 | 451 | IFI
TMT 25 | 4 | Main Gas | ROUTE 1 | 1 | 4" | P235TR1 | 6300 | AIB
TMT 25 | 4 | Main Gas | SPOOL #1 | 1 | 4" | P235TR1 | 639 | IFI
TMT 25 | 4 | Main Gas | SPOOL #2 | 1 | 4" | P235TR1 | 567 | IFI
TMT 25 | 4 | Main Gas | SPOOL #3 | 1 | 4" | P235TR1 | 2527 | IFI
TMT 25 | 4 | Main Gas | SPOOL #4 | 1 | 4" | P235TR1 | 1423 | IFI
TMT 25 | 4 | Main Gas | SPOOL #5 | 2 | 4" | P235TR1 | 354 | IFI
TMT 25 | 4 | Main Gas | SPOOL #6 | 1 | 4" | P235TR1 | 389 | IFI
TMT 25 | 4 | Main Gas | SPOOL #7 | 1 | 4" | P235TR1 | 217 | IFI
TMT 25 | 4 | Main Gas | SPOOL #8 | 1 | 4" | P235TR1 | 1749 | IFI
TMT 25 | 4 | Main Gas | SPOOL #9 | 1 | 4" | P235TR1 | 354 | IFI
TMT 25 | 4 | Main Gas | SPOOL #10 | 1 | 4" | P235TR1 | 387 | IFI
TMT 25 | 4 | Main Gas | SPOOL #11 | 1 | 4" | P235TR1 | 217 | IFI
TMT 25 | 4 | Pilot Gas | SPOOL #1 | 1 | 1/2" | P235TR1 | 3950 | IFI
TMT 25 | 4 | Pilot Gas | SPOOL #2 | 1 | 1/2" | P235TR1 | 1098 | IFI
TMT 25 | 4 | Pilot Gas | SPOOL #3 | 1 | 1/2" | P235TR1 | 421 | IFI
TMT 25 | 4 | Pilot Gas | SPOOL #4 | 1 | 1/2" | P235TR1 | 451 | IFI
TMT 25 | 1 | Oxygen | ROUTE 1 | 1 | 3" | 316L | 12700 | AIB
TMT 25 | 1 | Oxygen | SPOOLS | 1 | 2" | 316L | 17300 | IFI
TMT 25 | 2 | Oxygen | ROUTE 1 | 1 | 3" | 316L | 6800 | AIB
TMT 25 | 2 | Oxygen | SPOOLS | 1 | 2" | 316L | 17300 | IFI
TMT 25 | 3 | Oxygen | ROUTE 1 | 1 | 3" | 316L | 6800 | AIB
TMT 25 | 3 | Oxygen | SPOOLS | 1 | 2" | 316L | 17300 | IFI
TMT 25 | 4 | Oxygen | ROUTE 1 | 1 | 3" | 316L | 6800 | AIB
TMT 25 | 4 | Oxygen | SPOOLS | 1 | 2" | 316L | 17300 | IFI