## BOM CASTING AIB
BOM AIB SCOPE r2026-01-13_final - BOM Casting AIB
FLUID | FURNACE | Drawing | Item | Material | QTY | Units | Jednotková cena v Kč bez DPH | Cena celkem v Kč bez DPH
Natural Gas | Melter | 2558-3321-TMT-ESR20 | 1 | PIPE DN80 THICKNESS 3.2MMS CS P235TR1 EN10216-1 (SEAMLESS) | 17 | MTS |  | 0
Natural Gas | Melter | 2558-3321-TMT-ESR20 | 2 | PIPE DN15 THICKNESS 2MMS CS P235TR1 EN10216-1 (SEAMLESS) | 17 | MTS |  | 0
Natural Gas | Melter | 2558-3321-TMT-ESR20 | 3 | ELBOW 90° DN80 THICKNESS 3.2MMS RADIUS 3D BW CS P265GH EN10253-1 | 7 | PCS |  | 0
Natural Gas | Melter | 2558-3321-TMT-ESR20 | 4 | ELBOW 90° DN15 THICKNESS 2MMS RADIUS 3D BW CS P265GH EN10253-1 | 7 | PCS |  | 0
Natural Gas | Melter | 2558-3321-TMT-ESR20 | 5 | WN FLANGE DN80 PN16 BW P235TR1 EN1092-1 TYPE 11 (DIN2633) | 10 | PCS |  | 0
Natural Gas | Melter | 2558-3321-TMT-ESR20 | 6 | WN FLANGE DN15 PN16 BW P235TR1 EN1092-1 TYPE 11 (DIN2633) | 10 | PCS |  | 0
Natural Gas | Melter | 2558-3321-TMT-ESR20 | 7 | GASKET DN80 PN16 3MMS DIN2690 KLINGERSIL C-4430 | 6 | PCS |  | 0
Natural Gas | Melter | 2558-3321-TMT-ESR20 | 8 | GASKET DN15 PN16 3MMS DIN2690 KLINGERSIL C-4430 | 6 | PCS |  | 0
Natural Gas | Melter | 2558-3321-TMT-ESR20 | 9 | BOLTS M12X55 8.8 DIN933 CS ZN | 24 | PCS |  | 0
Natural Gas | Melter | 2558-3321-TMT-ESR20 | 10 | BOLTS M16X60 8.8 DIN933 CS ZN | 48 | PCS |  | 0
Natural Gas | Melter | 2558-3321-TMT-ESR20 | 11 | NUTS M16 8 DIN934 CS ZN | 48 | PCS |  | 0
Natural Gas | Melter | 2558-3321-TMT-ESR20 | 12 | GROWER WASHERS M16 DIN127 CS ZN | 96 | PCS |  | 0
Natural Gas | Melter | 2558-3321-TMT-ESR20 | 13 | NUTS M12 8 DIN934 CS ZN | 24 | PCS |  | 0
Natural Gas | Melter | 2558-3321-TMT-ESR20 | 14 | GROWER WASHERS M16 DIN127 CS ZN | 48 | PCS |  | 0
Natural Gas | Melter | 2558-3322-TMT-ESR20 | 1 | PIPE DN80 THICKNESS 3.2MMS CS P235TR1 EN10216-1 (SEAMLESS) | 17 | MTS |  | 0
Natural Gas | Melter | 2558-3322-TMT-ESR20 | 2 | PIPE DN15 THICKNESS 2MMS CS P235TR1 EN10216-1 (SEAMLESS) | 17 | MTS |  | 0
Natural Gas | Melter | 2558-3322-TMT-ESR20 | 3 | ELBOW 90° DN80 THICKNESS 3.2MMS RADIUS 3D BW CS P265GH EN10253-1 | 7 | PCS |  | 0
Natural Gas | Melter | 2558-3322-TMT-ESR20 | 4 | ELBOW 90° DN15 THICKNESS 2MMS RADIUS 3D BW CS P265GH EN10253-1 | 7 | PCS |  | 0
Natural Gas | Melter | 2558-3322-TMT-ESR20 | 5 | WN FLANGE DN80 PN16 BW P235TR1 EN1092-1 TYPE 11 (DIN2633) | 10 | PCS |  | 0
Natural Gas | Melter | 2558-3322-TMT-ESR20 | 6 | WN FLANGE DN15 PN16 BW P235TR1 EN1092-1 TYPE 11 (DIN2633) | 10 | PCS |  | 0
Natural Gas | Melter | 2558-3322-TMT-ESR20 | 7 | GASKET DN80 PN16 3MMS DIN2690 KLINGERSIL C-4430 | 6 | PCS |  | 0
Natural Gas | Melter | 2558-3322-TMT-ESR20 | 8 | GASKET DN15 PN16 3MMS DIN2690 KLINGERSIL C-4430 | 6 | PCS |  | 0
Natural Gas | Melter | 2558-3322-TMT-ESR20 | 9 | BOLTS M12X55 8.8 DIN933 CS ZN | 24 | PCS |  | 0
Natural Gas | Melter | 2558-3322-TMT-ESR20 | 10 | BOLTS M16X60 8.8 DIN933 CS ZN | 48 | PCS |  | 0
Natural Gas | Melter | 2558-3322-TMT-ESR20 | 11 | NUTS M16 8 DIN934 CS ZN | 48 | PCS |  | 0
Natural Gas | Melter | 2558-3322-TMT-ESR20 | 12 | GROWER WASHERS M16 DIN127 CS ZN | 96 | PCS |  | 0
Natural Gas | Melter | 2558-3322-TMT-ESR20 | 13 | NUTS M12 8 DIN934 CS ZN | 24 | PCS |  | 0
Natural Gas | Melter | 2558-3322-TMT-ESR20 | 14 | GROWER WASHERS M16 DIN127 CS ZN | 48 | PCS |  | 0
Natural Gas | Melter | 2558-3323-TMT-ESR20 | 1 | PIPE DN80 THICKNESS 3.2MMS CS P235TR1 EN10216-1 (SEAMLESS) | 17 | MTS |  | 0
Natural Gas | Melter | 2558-3323-TMT-ESR20 | 2 | PIPE DN15 THICKNESS 2MMS CS P235TR1 EN10216-1 (SEAMLESS) | 17 | MTS |  | 0
Natural Gas | Melter | 2558-3323-TMT-ESR20 | 3 | ELBOW 90° DN80 THICKNESS 3.2MMS RADIUS 3D BW CS P265GH EN10253-1 | 7 | PCS |  | 0
Natural Gas | Melter | 2558-3323-TMT-ESR20 | 4 | ELBOW 90° DN15 THICKNESS 2MMS RADIUS 3D BW CS P265GH EN10253-1 | 7 | PCS |  | 0
Natural Gas | Melter | 2558-3323-TMT-ESR20 | 5 | WN FLANGE DN80 PN16 BW P235TR1 EN1092-1 TYPE 11 (DIN2633) | 10 | PCS |  | 0
Natural Gas | Melter | 2558-3323-TMT-ESR20 | 6 | WN FLANGE DN15 PN16 BW P235TR1 EN1092-1 TYPE 11 (DIN2633) | 10 | PCS |  | 0
Natural Gas | Melter | 2558-3323-TMT-ESR20 | 7 | GASKET DN80 PN16 3MMS DIN2690 KLINGERSIL C-4430 | 6 | PCS |  | 0
Natural Gas | Melter | 2558-3323-TMT-ESR20 | 8 | GASKET DN15 PN16 3MMS DIN2690 KLINGERSIL C-4430 | 6 | PCS |  | 0
Natural Gas | Melter | 2558-3323-TMT-ESR20 | 9 | BOLTS M12X55 8.8 DIN933 CS ZN | 24 | PCS |  | 0
Natural Gas | Melter | 2558-3323-TMT-ESR20 | 10 | BOLTS M16X60 8.8 DIN933 CS ZN | 48 | PCS |  | 0
Natural Gas | Melter | 2558-3323-TMT-ESR20 | 11 | NUTS M16 8 DIN934 CS ZN | 48 | PCS |  | 0
Natural Gas | Melter | 2558-3323-TMT-ESR20 | 12 | GROWER WASHERS M16 DIN127 CS ZN | 96 | PCS |  | 0
Natural Gas | Melter | 2558-3323-TMT-ESR20 | 13 | NUTS M12 8 DIN934 CS ZN | 24 | PCS |  | 0
Natural Gas | Melter | 2558-3323-TMT-ESR20 | 14 | GROWER WASHERS M16 DIN127 CS ZN | 48 | PCS |  | 0
Natural Gas | Melter | 2558-3324-TMT-ESR20 | 1 | PIPE DN80 THICKNESS 3.2MMS CS P235TR1 EN10216-1 (SEAMLESS) | 17 | MTS |  | 0
Natural Gas | Melter | 2558-3324-TMT-ESR20 | 2 | PIPE DN15 THICKNESS 2MMS CS P235TR1 EN10216-1 (SEAMLESS) | 17 | MTS |  | 0
Natural Gas | Melter | 2558-3324-TMT-ESR20 | 3 | ELBOW 90° DN80 THICKNESS 3.2MMS RADIUS 3D BW CS P265GH EN10253-1 | 7 | PCS |  | 0
Natural Gas | Melter | 2558-3324-TMT-ESR20 | 4 | ELBOW 90° DN15 THICKNESS 2MMS RADIUS 3D BW CS P265GH EN10253-1 | 7 | PCS |  | 0
Natural Gas | Melter | 2558-3324-TMT-ESR20 | 5 | WN FLANGE DN80 PN16 BW P235TR1 EN1092-1 TYPE 11 (DIN2633) | 10 | PCS |  | 0
Natural Gas | Melter | 2558-3324-TMT-ESR20 | 6 | WN FLANGE DN15 PN16 BW P235TR1 EN1092-1 TYPE 11 (DIN2633) | 10 | PCS |  | 0
Natural Gas | Melter | 2558-3324-TMT-ESR20 | 7 | GASKET DN80 PN16 3MMS DIN2690 KLINGERSIL C-4430 | 6 | PCS |  | 0
Natural Gas | Melter | 2558-3324-TMT-ESR20 | 8 | GASKET DN15 PN16 3MMS DIN2690 KLINGERSIL C-4430 | 6 | PCS |  | 0
Natural Gas | Melter | 2558-3324-TMT-ESR20 | 9 | BOLTS M12X55 8.8 DIN933 CS ZN | 24 | PCS |  | 0
Natural Gas | Melter | 2558-3324-TMT-ESR20 | 10 | BOLTS M16X60 8.8 DIN933 CS ZN | 48 | PCS |  | 0
Natural Gas | Melter | 2558-3324-TMT-ESR20 | 11 | NUTS M16 8 DIN934 CS ZN | 48 | PCS |  | 0
Natural Gas | Melter | 2558-3324-TMT-ESR20 | 12 | GROWER WASHERS M16 DIN127 CS ZN | 96 | PCS |  | 0
Natural Gas | Melter | 2558-3324-TMT-ESR20 | 13 | NUTS M12 8 DIN934 CS ZN | 24 | PCS |  | 0
Natural Gas | Melter | 2558-3324-TMT-ESR20 | 14 | GROWER WASHERS M16 DIN127 CS ZN | 48 | PCS |  | 0
Oxygen | Melter | 2558-3321-TMT-ESR30 | 1 | PIPE 2.1/2" SCH-10S ASTM A312 TP-316L (SEAMLESS) | 20 | MTS |  | 0
Oxygen | Melter | 2558-3321-TMT-ESR30 | 2 | ELBOW 90° DN65 THICKNESS 2.9MMS RADIUS 3D BW ASTM A312 TP-316L | 8 | PCS |  | 0
Oxygen | Melter | 2558-3321-TMT-ESR30 | 3 | WN FLANGE DN65 PN16 DIN2633 BW ASTM A312 TP-316L | 14 | PCS |  | 0
Oxygen | Melter | 2558-3321-TMT-ESR30 | 4 | GASKET DN65 PN16 3MMS DIN2690 KLINGERSIL C-4430 | 7 | PCS |  | 0
Oxygen | Melter | 2558-3321-TMT-ESR30 | 5 | HEXAGONAL BOLT M16 x 70 A8 DIN 933 | 28 | PCS |  | 0
Oxygen | Melter | 2558-3321-TMT-ESR30 | 6 | HEXAGONAL NUT M16 A2 DIN 934 | 28 | PCS |  | 0
Oxygen | Melter | 2558-3321-TMT-ESR30 | 7 | WASHER M8 A2 DIN 127 | 56 | PCS |  | 0
Oxygen | Melter | 2558-3322-TMT-ESR30 | 1 | PIPE 2.1/2" SCH-10S ASTM A312 TP-316L (SEAMLESS) | 20 | MTS |  | 0
Oxygen | Melter | 2558-3322-TMT-ESR30 | 2 | ELBOW 90° DN65 THICKNESS 2.9MMS RADIUS 3D BW ASTM A312 TP-316L | 8 | PCS |  | 0
Oxygen | Melter | 2558-3322-TMT-ESR30 | 3 | WN FLANGE DN65 PN16 DIN2633 BW ASTM A312 TP-316L | 12 | PCS |  | 0
Oxygen | Melter | 2558-3322-TMT-ESR30 | 4 | GASKET DN65 PN16 3MMS DIN2690 KLINGERSIL C-4430 | 6 | PCS |  | 0
Oxygen | Melter | 2558-3322-TMT-ESR30 | 5 | HEXAGONAL BOLT M16 x 70 A8 DIN 933 | 24 | PCS |  | 0
Oxygen | Melter | 2558-3322-TMT-ESR30 | 6 | HEXAGONAL NUT M16 A2 DIN 934 | 24 | PCS |  | 0
Oxygen | Melter | 2558-3322-TMT-ESR30 | 7 | WASHER M8 A2 DIN 127 | 48 | PCS |  | 0
Oxygen | Melter | 2558-3323-TMT-ESR30 | 1 | PIPE 2.1/2" SCH-10S ASTM A312 TP-316L (SEAMLESS) | 20 | MTS |  | 0
Oxygen | Melter | 2558-3323-TMT-ESR30 | 2 | ELBOW 90° DN65 THICKNESS 2.9MMS RADIUS 3D BW ASTM A312 TP-316L | 8 | PCS |  | 0
Oxygen | Melter | 2558-3323-TMT-ESR30 | 3 | WN FLANGE DN65 PN16 DIN2633 BW ASTM A312 TP-316L | 12 | PCS |  | 0
Oxygen | Melter | 2558-3323-TMT-ESR30 | 4 | GASKET DN65 PN16 3MMS DIN2690 KLINGERSIL C-4430 | 6 | PCS |  | 0
Oxygen | Melter | 2558-3323-TMT-ESR30 | 5 | HEXAGONAL BOLT M16 x 70 A8 DIN 933 | 24 | PCS |  | 0
Oxygen | Melter | 2558-3323-TMT-ESR30 | 6 | HEXAGONAL NUT M16 A2 DIN 934 | 24 | PCS |  | 0
Oxygen | Melter | 2558-3323-TMT-ESR30 | 7 | WASHER M8 A2 DIN 127 | 48 | PCS |  | 0
Oxygen | Melter | 2558-3324-TMT-ESR30 | 1 | PIPE 2.1/2" SCH-10S ASTM A312 TP-316L (SEAMLESS) | 20 | MTS |  | 0
Oxygen | Melter | 2558-3324-TMT-ESR30 | 2 | ELBOW 90° DN65 THICKNESS 2.9MMS RADIUS 3D BW ASTM A312 TP-316L | 8 | PCS |  | 0
Oxygen | Melter | 2558-3324-TMT-ESR30 | 3 | WN FLANGE DN65 PN16 DIN2633 BW ASTM A312 TP-316L | 12 | PCS |  | 0
Oxygen | Melter | 2558-3324-TMT-ESR30 | 4 | GASKET DN65 PN16 3MMS DIN2690 KLINGERSIL C-4430 | 6 | PCS |  | 0
Oxygen | Melter | 2558-3324-TMT-ESR30 | 5 | HEXAGONAL BOLT M16 x 70 A8 DIN 933 | 24 | PCS |  | 0
Oxygen | Melter | 2558-3324-TMT-ESR30 | 6 | HEXAGONAL NUT M16 A2 DIN 934 | 24 | PCS |  | 0
Oxygen | Melter | 2558-3324-TMT-ESR30 | 7 | WASHER M8 A2 DIN 127 | 48 | PCS |  | 0
Combustion Air | Melter 1 | 2558-3321-TMT-ESR10 | 1 | TRANSFORMATION 223x178 - DN350 THICKNESS 5mm AISI-316L | 1 | PCS |  | 0
Combustion Air | Melter 1 | 2558-3321-TMT-ESR10 | 2 | TRANSFORMATION Ø310 - DN350 THICKNESS 5mm AISI-316L | 1 | PCS |  | 0
Combustion Air | Melter 1 | 2558-3321-TMT-ESR10 | 3 | ELBOW 90° DN350 THICKNESS 5mm SHORT RADIUS 1,5D AISI-316L EN10253-1 | 2 | PCS |  | 0
Combustion Air | Melter 1 | 2558-3321-TMT-ESR10 | 4 | ELBOW 90° DN350 THICKNESS 5m RADIUS 3D AISI-316L EN10253-1 | 1 | PCS |  | 0
Combustion Air | Melter 1 | 2558-3321-TMT-ESR10 | 5 | ELBOW 45° DN350 THICKNESS 5mm RADIUS 3D AISI-316L EN10253-1 | 2 | PCS |  | 0
Combustion Air | Melter 1 | 2558-3321-TMT-ESR10 | 6 | ELBOW 25° DN350 THICKNESS 5mm RADIUS 3D AISI-316L EN10253-1 | 2 | PCS |  | 0
Combustion Air | Melter 1 | 2558-3321-TMT-ESR10 | 7 | FLAT FLANGE DN350 PN10 THICKNESS 8mm AISI-316L (INSERTEC FLANGE) | 8 | PCS |  | 0
Combustion Air | Melter 1 | 2558-3321-TMT-ESR10 | 8 | GASKET DN350 PN10 3mm DIN2690 KLINGERSIL C-4430 | 5 | PCS |  | 0
Combustion Air | Melter 1 | 2558-3321-TMT-ESR10 | 9 | PIPE DN350 THICKNESS 5mm AISI-316L EN 10217-7 (WELDED) | 9 | MTS |  | 0
Combustion Air | Melter 1 | 2558-3321-TMT-ESR10 | 10 | BOLT M24x60 A4-80 DIN933 | 80 | PCS |  | 0
Combustion Air | Melter 1 | 2558-3321-TMT-ESR10 | 11 | NUT M24 A4-80 DIN934 | 80 | PCS |  | 0
Combustion Air | Melter 1 | 2558-3321-TMT-ESR10 | 12 | FLAT WASHER M24 A4 DIN125 | 160 | PCS |  | 0
Combustion Air | Melter 1 | 2558-3321-TMT-ESR10 | 13 | GROWER WASHER M24 A4 DIN127 | 80 | PCS |  | 0
Combustion Air | Melter 1 | 2558-3321-TMT-ESR10 | 14 | BOLT M10x40 A4-80 DIN933 | 16 | PCS |  | 0
Combustion Air | Melter 1 | 2558-3321-TMT-ESR10 | 15 | NUT M10 A4-80 DIN934 | 16 | PCS |  | 0
Combustion Air | Melter 1 | 2558-3321-TMT-ESR10 | 16 | FLAT WASHER M10 A4 DIN125 | 32 | PCS |  | 0
Combustion Air | Melter 1 | 2558-3321-TMT-ESR10 | 17 | GROWER WASHER M10 A4 DIN127 | 16 | PCS |  | 0
Combustion Air | Melter 2 | 2558-3322-TMT-ESR10 | 1 | TRANSFORMATION 223x178 - DN350 THICKNESS 5mm AISI-316L | 1 | PCS |  | 0
Combustion Air | Melter 2 | 2558-3322-TMT-ESR10 | 2 | TRANSFORMATION Ø310 - DN350 THICKNESS 5mm AISI-316L | 1 | PCS |  | 0
Combustion Air | Melter 2 | 2558-3322-TMT-ESR10 | 3 | ELBOW 90° DN350 THICKNESS 5mm SHORT RADIUS 1,5D AISI-316L EN10253-1 | 2 | PCS |  | 0
Combustion Air | Melter 2 | 2558-3322-TMT-ESR10 | 4 | ELBOW 90° DN350 THICKNESS 5m RADIUS 3D AISI-316L EN10253-1 | 1 | PCS |  | 0
Combustion Air | Melter 2 | 2558-3322-TMT-ESR10 | 5 | ELBOW 45° DN350 THICKNESS 5mm RADIUS 3D AISI-316L EN10253-1 | 2 | PCS |  | 0
Combustion Air | Melter 2 | 2558-3322-TMT-ESR10 | 6 | ELBOW 15° DN350 THICKNESS 5mm RADIUS 3D AISI-316L EN10253-1 | 2 | PCS |  | 0
Combustion Air | Melter 2 | 2558-3322-TMT-ESR10 | 7 | FLAT FLANGE DN350 PN10 THICKNESS 8mm AISI-316L (INSERTEC FLANGE) | 8 | PCS |  | 0
Combustion Air | Melter 2 | 2558-3322-TMT-ESR10 | 8 | GASKET DN350 PN10 3mm DIN2690 KLINGERSIL C-4430 | 5 | PCS |  | 0
Combustion Air | Melter 2 | 2558-3322-TMT-ESR10 | 9 | PIPE DN350 THICKNESS 5mm AISI-316L EN 10217-7 (WELDED) | 9 | MTS |  | 0
Combustion Air | Melter 2 | 2558-3322-TMT-ESR10 | 10 | BOLT M24x60 A4-80 DIN933 | 80 | PCS |  | 0
Combustion Air | Melter 2 | 2558-3322-TMT-ESR10 | 11 | NUT M24 A4-80 DIN934 | 80 | PCS |  | 0
Combustion Air | Melter 2 | 2558-3322-TMT-ESR10 | 12 | FLAT WASHER M24 A4 DIN125 | 160 | PCS |  | 0
Combustion Air | Melter 2 | 2558-3322-TMT-ESR10 | 13 | GROWER WASHER M24 A4 DIN127 | 80 | PCS |  | 0
Combustion Air | Melter 2 | 2558-3322-TMT-ESR10 | 14 | BOLT M10x40 A4-80 DIN933 | 16 | PCS |  | 0
Combustion Air | Melter 2 | 2558-3322-TMT-ESR10 | 15 | NUT M10 A4-80 DIN934 | 16 | PCS |  | 0
Combustion Air | Melter 2 | 2558-3322-TMT-ESR10 | 16 | FLAT WASHER M10 A4 DIN125 | 32 | PCS |  | 0
Combustion Air | Melter 2 | 2558-3322-TMT-ESR10 | 17 | GROWER WASHER M10 A4 DIN127 | 16 | PCS |  | 0
Combustion Air | Melter 3 | 2558-3323-TMT-ESR10 | 1 | TRANSFORMATION 223x178 - DN350 THICKNESS 5mm AISI-316L | 1 | PCS |  | 0
Combustion Air | Melter 3 | 2558-3323-TMT-ESR10 | 2 | TRANSFORMATION Ø310 - DN350 THICKNESS 5mm AISI-316L | 1 | PCS |  | 0
Combustion Air | Melter 3 | 2558-3323-TMT-ESR10 | 3 | ELBOW 90° DN350 THICKNESS 5mm SHORT RADIUS 1,5D AISI-316L EN10253-1 | 4 | PCS |  | 0
Combustion Air | Melter 3 | 2558-3323-TMT-ESR10 | 4 | ELBOW 90° DN350 THICKNESS 5m RADIUS 3D AISI-316L EN10253-1 | 1 | PCS |  | 0
Combustion Air | Melter 3 | 2558-3323-TMT-ESR10 | 5 | ELBOW 45° DN350 THICKNESS 5mm RADIUS 3D AISI-316L EN10253-1 | 2 | PCS |  | 0
Combustion Air | Melter 3 | 2558-3323-TMT-ESR10 | 6 | ELBOW 30° DN350 THICKNESS 5mm RADIUS 3D AISI-316L EN10253-1 | 2 | PCS |  | 0
Combustion Air | Melter 3 | 2558-3323-TMT-ESR10 | 7 | FLAT FLANGE DN350 PN10 THICKNESS 8mm AISI-316L (INSERTEC FLANGE) | 10 | PCS |  | 0
Combustion Air | Melter 3 | 2558-3323-TMT-ESR10 | 8 | GASKET DN350 PN10 3mm DIN2690 KLINGERSIL C-4430 | 6 | PCS |  | 0
Combustion Air | Melter 3 | 2558-3323-TMT-ESR10 | 9 | PIPE DN350 THICKNESS 5mm AISI-316L EN 10217-7 (WELDED) | 8 | MTS |  | 0
Combustion Air | Melter 3 | 2558-3323-TMT-ESR10 | 10 | BOLT M24x60 A4-80 DIN933 | 96 | PCS |  | 0
Combustion Air | Melter 3 | 2558-3323-TMT-ESR10 | 11 | NUT M24 A4-80 DIN934 | 96 | PCS |  | 0
Combustion Air | Melter 3 | 2558-3323-TMT-ESR10 | 12 | FLAT WASHER M24 A4 DIN125 | 192 | PCS |  | 0
Combustion Air | Melter 3 | 2558-3323-TMT-ESR10 | 13 | GROWER WASHER M24 A4 DIN127 | 96 | PCS |  | 0
Combustion Air | Melter 3 | 2558-3323-TMT-ESR10 | 14 | BOLT M10x40 A4-80 DIN933 | 16 | PCS |  | 0
Combustion Air | Melter 3 | 2558-3323-TMT-ESR10 | 15 | NUT M10 A4-80 DIN934 | 16 | PCS |  | 0
Combustion Air | Melter 3 | 2558-3323-TMT-ESR10 | 16 | FLAT WASHER M10 A4 DIN125 | 32 | PCS |  | 0
Combustion Air | Melter 3 | 2558-3323-TMT-ESR10 | 17 | GROWER WASHER M10 A4 DIN127 | 16 | PCS |  | 0
Combustion Air | Melter 4 | 2558-3324-TMT-ESR10 | 1 | TRANSFORMATION 223x178 - DN350 THICKNESS 5mm AISI-316L | 1 | PCS |  | 0
Combustion Air | Melter 4 | 2558-3324-TMT-ESR10 | 2 | TRANSFORMATION Ø310 - DN350 THICKNESS 5mm AISI-316L | 1 | PCS |  | 0
Combustion Air | Melter 4 | 2558-3324-TMT-ESR10 | 3 | ELBOW 90° DN350 THICKNESS 5mm SHORT RADIUS 1,5D AISI-316L EN10253-1 | 4 | PCS |  | 0
Combustion Air | Melter 4 | 2558-3324-TMT-ESR10 | 4 | ELBOW 90° DN350 THICKNESS 5m RADIUS 3D AISI-316L EN10253-1 | 1 | PCS |  | 0
Combustion Air | Melter 4 | 2558-3324-TMT-ESR10 | 5 | ELBOW 45° DN350 THICKNESS 5mm RADIUS 3D AISI-316L EN10253-1 | 2 | PCS |  | 0
Combustion Air | Melter 4 | 2558-3324-TMT-ESR10 | 6 | ELBOW 30° DN350 THICKNESS 5mm RADIUS 3D AISI-316L EN10253-1 | 2 | PCS |  | 0
Combustion Air | Melter 4 | 2558-3324-TMT-ESR10 | 7 | FLAT FLANGE DN350 PN10 THICKNESS 8mm AISI-316L (INSERTEC FLANGE) | 10 | PCS |  | 0
Combustion Air | Melter 4 | 2558-3324-TMT-ESR10 | 8 | GASKET DN350 PN10 3mm DIN2690 KLINGERSIL C-4430 | 6 | PCS |  | 0
Combustion Air | Melter 4 | 2558-3324-TMT-ESR10 | 9 | PIPE DN350 THICKNESS 5mm AISI-316L EN 10217-7 (WELDED) | 8 | MTS |  | 0
Combustion Air | Melter 4 | 2558-3324-TMT-ESR10 | 10 | BOLT M24x60 A4-80 DIN933 | 96 | PCS |  | 0
Combustion Air | Melter 4 | 2558-3324-TMT-ESR10 | 11 | NUT M24 A4-80 DIN934 | 96 | PCS |  | 0
Combustion Air | Melter 4 | 2558-3324-TMT-ESR10 | 12 | FLAT WASHER M24 A4 DIN125 | 192 | PCS |  | 0
Combustion Air | Melter 4 | 2558-3324-TMT-ESR10 | 13 | GROWER WASHER M24 A4 DIN127 | 96 | PCS |  | 0
Combustion Air | Melter 4 | 2558-3324-TMT-ESR10 | 14 | BOLT M10x40 A4-80 DIN933 | 16 | PCS |  | 0
Combustion Air | Melter 4 | 2558-3324-TMT-ESR10 | 15 | NUT M10 A4-80 DIN934 | 16 | PCS |  | 0
Combustion Air | Melter 4 | 2558-3324-TMT-ESR10 | 16 | FLAT WASHER M10 A4 DIN125 | 32 | PCS |  | 0
Combustion Air | Melter 4 | 2558-3324-TMT-ESR10 | 17 | GROWER WASHER M10 A4 DIN127 | 16 | PCS |  | 0
Supports Combustion Air | Both | 2558-332X-TMT-ESR10-SUP01 x 1 | 1 | UPN 100 | 2.754 | MTS |  | 0
Supports Combustion Air | Both | 2558-332X-TMT-ESR10-SUP01 x 1 | 2 | S235JR PLATE 200x150x10 | 2 | PCS |  | 0
Supports Combustion Air | Both | 2558-332X-TMT-ESR10-SUP01 x 1 | 3 | S235JR L PLATE 15x20x5 | 2 | PCS |  | 0
Supports Combustion Air | Both | 2558-332X-TMT-ESR10-SUP01 x 1 | 4 | IPE 160 | 0.2 | MTS |  | 0
Supports Combustion Air | Both | 2558-332X-TMT-ESR10-SUP01 x 1 | 5 | AISI316L PLATE L=375mm (Thickness 2mm) | 1 | PCS |  | 0
Supports Combustion Air | Both | 2558-332X-TMT-ESR10-SUP01 x 1 | 6 | AISI316L PLATE 130x90x1 | 1 | PCS |  | 0
Supports Combustion Air | Both | 2558-332X-TMT-ESR10-SUP01 x 1 | 7 | AISI316L PLATE 200x90x1 | 1 | PCS |  | 0
Supports Combustion Air | Both | 2558-332X-TMT-ESR10-SUP01 x 1 | 8 | U-BOLT DN350 DIN3570 WITH PLASTIC COVER | 1 | PCS |  | 0
Supports Combustion Air | Both | 2558-332X-TMT-ESR10-SUP01 x 1 | 9 | U-BOLT DN150 DIN3570 WITH PLASTIC COVER | 1 | PCS |  | 0
Supports Combustion Air | Both | 2558-332X-TMT-ESR10-SUP01 x 1 | 10 | FLAT WASHER M14 St DIN125 | 4 | PCS |  | 0
Supports Combustion Air | Both | 2558-332X-TMT-ESR10-SUP01 x 1 | 11 | NUT M14 8 DIN934 | 4 | PCS |  | 0
Supports Combustion Air | Both | 2558-332X-TMT-ESR10-SUP01 x 1 | 12 | FLAT WASHER M16 St DIN125 | 4 | PCS |  | 0
Supports Combustion Air | Both | 2558-332X-TMT-ESR10-SUP01 x 1 | 13 | NUT M16 8 DIN934 | 4 | PCS |  | 0
Supports Combustion Air | Both | 2558-332X-TMT-ESR10-SUP01 x 1 | 14 | ANCHOR BOLT M12x120 8.8 | 8 | PCS |  | 0
Supports Combustion Air | Both | 2558-332X-TMT-ESR10-SUP02 x 4 | 1 | UPN100 | 10.096 | MTS |  | 0
Supports Combustion Air | Both | 2558-332X-TMT-ESR10-SUP02 x 4 | 2 | S235JR PLATE 200x150x10 | 8 | PCS |  | 0
Supports Combustion Air | Both | 2558-332X-TMT-ESR10-SUP02 x 4 | 3 | AISI316L PLATE 200x90x1 | 4 | PCS |  | 0
Supports Combustion Air | Both | 2558-332X-TMT-ESR10-SUP02 x 4 | 4 | U-BOLT DN350 DIN3570 WITH PLASTIC COVER | 4 | PCS |  | 0
Supports Combustion Air | Both | 2558-332X-TMT-ESR10-SUP02 x 4 | 5 | FLAT WASHER M16 St DIN125 | 16 | PCS |  | 0
Supports Combustion Air | Both | 2558-332X-TMT-ESR10-SUP02 x 4 | 6 | NUT M16 8 DIN934 | 16 | PCS |  | 0
Supports Combustion Air | Both | 2558-332X-TMT-ESR10-SUP02 x 4 | 7 | ANCHOR BOLT M12x120 8.8 | 32 | PCS |  | 0
Supports Combustion Air | Both | 2558-332X-TMT-ESR10-SUP03 x 4 | 1 | UPN100 | 3.92 | MTS |  | 0
Supports Combustion Air | Both | 2558-332X-TMT-ESR10-SUP03 x 4 | 2 | S235JR PLATE 200x150x10 | 4 | PCS |  | 0
Supports Combustion Air | Both | 2558-332X-TMT-ESR10-SUP03 x 4 | 3 | AISI316L PLATE 200x90x1 | 4 | PCS |  | 0
Supports Combustion Air | Both | 2558-332X-TMT-ESR10-SUP03 x 4 | 4 | U-BOLT DN350 DIN3570 WITH PLASTIC COVER | 4 | PCS |  | 0
Supports Combustion Air | Both | 2558-332X-TMT-ESR10-SUP03 x 4 | 5 | FLAT WASHER M16 St DIN125 | 16 | PCS |  | 0
Supports Combustion Air | Both | 2558-332X-TMT-ESR10-SUP03 x 4 | 6 | NUT M16 8 DIN934 | 16 | PCS |  | 0
Supports Combustion Air | Both | 2558-332X-TMT-ESR10-SUP03 x 4 | 7 | ANCHOR BOLT M12x120 8.8 | 16 | PCS |  | 0
Supports Combustion Air | Both | 2558-332X-TMT-ESR10-SUP04 x 4 | 1 | UPN100 | 4.68 | MTS |  | 0
Supports Combustion Air | Both | 2558-332X-TMT-ESR10-SUP04 x 4 | 2 | S235JR PLATE 200x150x10 | 4 | PCS |  | 0
Supports Combustion Air | Both | 2558-332X-TMT-ESR10-SUP04 x 4 | 3 | AISI316L PLATE 200x90x1 | 4 | PCS |  | 0
Supports Combustion Air | Both | 2558-332X-TMT-ESR10-SUP04 x 4 | 4 | U-BOLT DN350 DIN3570 WITH PLASTIC COVER | 4 | PCS |  | 0
Supports Combustion Air | Both | 2558-332X-TMT-ESR10-SUP04 x 4 | 5 | FLAT WASHER M16 St DIN125 | 16 | PCS |  | 0
Supports Combustion Air | Both | 2558-332X-TMT-ESR10-SUP04 x 4 | 6 | NUT M16 8 DIN934 | 16 | PCS |  | 0
Supports Combustion Air | Both | 2558-332X-TMT-ESR10-SUP04 x 4 | 7 | ANCHOR BOLT M12x120 8.8 | 16 | PCS |  | 0
Supports Combustion Air | Both | 2558-332X-TMT-ESR10-SUP05 x 2 | 1 | UPN100 | 2.248 | MTS |  | 0
Supports Combustion Air | Both | 2558-332X-TMT-ESR10-SUP05 x 2 | 2 | UPN80 | 2.636 | MTS |  | 0
Supports Combustion Air | Both | 2558-332X-TMT-ESR10-SUP05 x 2 | 3 | S235JR PLATE 200x150x10 | 4 | PCS |  | 0
Supports Combustion Air | Both | 2558-332X-TMT-ESR10-SUP05 x 2 | 4 | S235JR L PLATE 15x20x5 | 4 | PCS |  | 0
Supports Combustion Air | Both | 2558-332X-TMT-ESR10-SUP05 x 2 | 5 | IPE 160 | 0.4 | MTS |  | 0
Supports Combustion Air | Both | 2558-332X-TMT-ESR10-SUP05 x 2 | 6 | AISI316L PLATE L=375mm (Thickness 2mm) | 2 | PCS |  | 0
Supports Combustion Air | Both | 2558-332X-TMT-ESR10-SUP05 x 2 | 7 | AISI316L PLATE 120x70x1 | 2 | PCS |  | 0
Supports Combustion Air | Both | 2558-332X-TMT-ESR10-SUP05 x 2 | 8 | AISI316L PLATE 200x70x1 | 2 | PCS |  | 0
Supports Combustion Air | Both | 2558-332X-TMT-ESR10-SUP05 x 2 | 9 | U-BOLT DN350 DIN3570 WITH PLASTIC COVER | 2 | PCS |  | 0
Supports Combustion Air | Both | 2558-332X-TMT-ESR10-SUP05 x 2 | 10 | U-BOLT DN150 DIN3570 WITH PLASTIC COVER | 2 | PCS |  | 0
Supports Combustion Air | Both | 2558-332X-TMT-ESR10-SUP05 x 2 | 11 | FLAT WASHER M16 St DIN125 | 8 | PCS |  | 0
Supports Combustion Air | Both | 2558-332X-TMT-ESR10-SUP05 x 2 | 12 | NUT M16 8 DIN934 | 8 | PCS |  | 0
Supports Combustion Air | Both | 2558-332X-TMT-ESR10-SUP05 x 2 | 13 | FLAT WASHER M14 St DIN125 | 8 | PCS |  | 0
Supports Combustion Air | Both | 2558-332X-TMT-ESR10-SUP05 x 2 | 14 | NUT M14 8 DIN934 | 8 | PCS |  | 0
Supports Combustion Air | Both | 2558-332X-TMT-ESR10-SUP05 x 2 | 15 | ANCHOR BOLT M12x120 8.8 | 16 | PCS |  | 0
Supports Combustion Air | Both | 2558-332X-TMT-ESR10-SUP06 x 1 | 1 | UPN100 | 12.681 | MTS |  | 0
Supports Combustion Air | Both | 2558-332X-TMT-ESR10-SUP06 x 1 | 2 | S235JR PLATE 200x150x10 | 2 | PCS |  | 0
Supports Combustion Air | Both | 2558-332X-TMT-ESR10-SUP06 x 1 | 3 | S235JR L PLATE 15x20x5 | 2 | PCS |  | 0
Supports Combustion Air | Both | 2558-332X-TMT-ESR10-SUP06 x 1 | 4 | IPE 160 | 0.2 | MTS |  | 0
Supports Combustion Air | Both | 2558-332X-TMT-ESR10-SUP06 x 1 | 5 | AISI316L PLATE L=375mm (Thickness 2mm) | 1 | PCS |  | 0
Supports Combustion Air | Both | 2558-332X-TMT-ESR10-SUP06 x 1 | 6 | S235JR PLATE 30x20x10 | 1 | PCS |  | 0
Supports Combustion Air | Both | 2558-332X-TMT-ESR10-SUP06 x 1 | 7 | AISI316L PLATE 200x35x1 | 1 | PCS |  | 0
Supports Combustion Air | Both | 2558-332X-TMT-ESR10-SUP06 x 1 | 8 | AISI316L PLATE 150x70x1 | 1 | PCS |  | 0
Supports Combustion Air | Both | 2558-332X-TMT-ESR10-SUP06 x 1 | 9 | U-BOLT DN350 DIN3570 WITH PLASTIC COVER | 1 | PCS |  | 0
Supports Combustion Air | Both | 2558-332X-TMT-ESR10-SUP06 x 1 | 10 | U-BOLT DN150 DIN3570 WITH PLASTIC COVER | 1 | PCS |  | 0
Supports Combustion Air | Both | 2558-332X-TMT-ESR10-SUP06 x 1 | 11 | FLAT WASHER M14 St DIN125 | 4 | PCS |  | 0
Supports Combustion Air | Both | 2558-332X-TMT-ESR10-SUP06 x 1 | 12 | NUT M14 8 DIN934 | 4 | PCS |  | 0
Supports Combustion Air | Both | 2558-332X-TMT-ESR10-SUP06 x 1 | 13 | WASHER FOR UPN M16 St DIN434 | 2 | PCS |  | 0
Supports Combustion Air | Both | 2558-332X-TMT-ESR10-SUP06 x 1 | 14 | NUT M16 8 DIN934 | 4 | PCS |  | 0
Supports Combustion Air | Both | 2558-332X-TMT-ESR10-SUP06 x 1 | 15 | FLAT WASHER M16 St DIN125 | 2 | PCS |  | 0
Supports Combustion Air | Both | 2558-332X-TMT-ESR10-SUP06 x 1 | 16 | ANCHOR BOLT M12x120 8.8 | 8 | PCS |  | 0
Supports Combustion Air | Both | 2558-332X-TMT-ESR10-SUP06 x 1 | 17 | UPN80 | 0.924 | MTS |  | 0
Supports Combustion Air | Both | 2558-332X-TMT-ESR10-SUP06 x 1 | 18 | L60x60x6 | 0.314 | MTS |  | 0
Supports Combustion Air | Both | 2558-332X-TMT-ESR10-SUP07 x 8 | 1 | UPN100 | 5.6 | MTS |  | 0
Supports Combustion Air | Both | 2558-332X-TMT-ESR10-SUP07 x 8 | 2 | L60x60x6 | 5.568 | MTS |  | 0
Supports Combustion Air | Both | 2558-332X-TMT-ESR10-SUP07 x 8 | 3 | S235JR PLATE 200x150x10 | 8 | PCS |  | 0
Supports Combustion Air | Both | 2558-332X-TMT-ESR10-SUP07 x 8 | 4 | S235JR PLATE 200x170x10 | 8 | PCS |  | 0
Supports Combustion Air | Both | 2558-332X-TMT-ESR10-SUP07 x 8 | 5 | IPE 160 | 1.6 | MTS |  | 0
Supports Combustion Air | Both | 2558-332X-TMT-ESR10-SUP07 x 8 | 6 | AISI316L PLATE L=375mm (Thickness 2mm) | 8 | PCS |  | 0
Supports Combustion Air | Both | 2558-332X-TMT-ESR10-SUP07 x 8 | 7 | S235JR L PLATE 15x20x5 | 16 | PCS |  | 0
Supports Combustion Air | Both | 2558-332X-TMT-ESR10-SUP07 x 8 | 8 | ANCHOR BOLT M12x120 8.8 | 32 | PCS |  | 0
Supports Combustion Air | Both | 2558-332X-TMT-ESR10-SUP08 x 4 | 1 | UPN100 | 3.668 | MTS |  | 0
Supports Combustion Air | Both | 2558-332X-TMT-ESR10-SUP08 x 4 | 2 | S235JR PLATE 200x150x10 | 4 | PCS |  | 0
Supports Combustion Air | Both | 2558-332X-TMT-ESR10-SUP08 x 4 | 3 | S235JR L PLATE 15x20x5 | 8 | PCS |  | 0
Supports Combustion Air | Both | 2558-332X-TMT-ESR10-SUP08 x 4 | 4 | IPE 160 | 0.8 | MTS |  | 0
Supports Combustion Air | Both | 2558-332X-TMT-ESR10-SUP08 x 4 | 5 | AISI316L PLATE L=375mm (Thickness 2mm) | 4 | PCS |  | 0
Supports Combustion Air | Both | 2558-332X-TMT-ESR10-SUP08 x 4 | 6 | ANCHOR BOLT M12x120 8.8 | 16 | PCS |  | 0
Supports Combustion Air | Both | 2558-332X-TMT-ESR10-SUP09 x 4 | 1 | UPN100 | 7.008 | MTS |  | 0
Supports Combustion Air | Both | 2558-332X-TMT-ESR10-SUP09 x 4 | 2 | S235JR PLATE 200x150x10 | 8 | PCS |  | 0
Supports Combustion Air | Both | 2558-332X-TMT-ESR10-SUP09 x 4 | 3 | S235JR L PLATE 15x20x5 | 8 | PCS |  | 0
Supports Combustion Air | Both | 2558-332X-TMT-ESR10-SUP09 x 4 | 4 | IPE 160 | 0.4 | MTS |  | 0
Supports Combustion Air | Both | 2558-332X-TMT-ESR10-SUP09 x 4 | 5 | AISI316L PLATE L=375mm (Thickness 2mm) | 4 | PCS |  | 0
Supports Combustion Air | Both | 2558-332X-TMT-ESR10-SUP09 x 4 | 6 | ANCHOR BOLT M12x120 8.8 | 32 | PCS |  | 0
Supports Combustion Air | Both | 2558-332X-TMT-ESR10-SUP10 x 4 | 1 | UPN100 | 1.2 | MTS |  | 0
Supports Combustion Air | Both | 2558-332X-TMT-ESR10-SUP10 x 4 | 2 | L60x60x6 | 1.2 | MTS |  | 0
Supports Combustion Air | Both | 2558-332X-TMT-ESR10-SUP10 x 4 | 3 | S235JR PLATE 200x150x10 | 4 | PCS |  | 0
Supports Combustion Air | Both | 2558-332X-TMT-ESR10-SUP10 x 4 | 4 | S235JR PLATE 200x170x10 | 4 | PCS |  | 0
Supports Combustion Air | Both | 2558-332X-TMT-ESR10-SUP10 x 4 | 5 | AISI316L PLATE 130x90x1 | 4 | PCS |  | 0
Supports Combustion Air | Both | 2558-332X-TMT-ESR10-SUP10 x 4 | 6 | U-BOLT DN150 DIN3570 WITH PLASTIC COVER | 4 | PCS |  | 0
Supports Combustion Air | Both | 2558-332X-TMT-ESR10-SUP10 x 4 | 7 | FLAT WASHER M14 St DIN125 | 16 | PCS |  | 0
Supports Combustion Air | Both | 2558-332X-TMT-ESR10-SUP10 x 4 | 8 | NUT M14 8 DIN934 | 16 | PCS |  | 0
Supports Combustion Air | Both | 2558-332X-TMT-ESR10-SUP10 x 4 | 9 | ANCHOR BOLT M12x120 8.8 | 16 | PCS |  | 0
Supports Combustion Air | Both | 2558-332X-TMT-ESR10-SUP11 x 4 | 1 | UPN100 | 1.44 | MTS |  | 0
Supports Combustion Air | Both | 2558-332X-TMT-ESR10-SUP11 x 4 | 2 | L60x60x6 | 1.54 | MTS |  | 0
Supports Combustion Air | Both | 2558-332X-TMT-ESR10-SUP11 x 4 | 3 | S235JR PLATE 200x150x10 | 4 | PCS |  | 0
Supports Combustion Air | Both | 2558-332X-TMT-ESR10-SUP11 x 4 | 4 | S235JR PLATE 200x170x10 | 4 | PCS |  | 0
Supports Combustion Air | Both | 2558-332X-TMT-ESR10-SUP11 x 4 | 5 | AISI316L PLATE 130x90x1 | 4 | PCS |  | 0
Supports Combustion Air | Both | 2558-332X-TMT-ESR10-SUP11 x 4 | 6 | U-BOLT DN150 DIN3570 WITH PLASTIC COVER | 4 | PCS |  | 0
Supports Combustion Air | Both | 2558-332X-TMT-ESR10-SUP11 x 4 | 7 | FLAT WASHER M14 St DIN125 | 16 | PCS |  | 0
Supports Combustion Air | Both | 2558-332X-TMT-ESR10-SUP11 x 4 | 8 | NUT M14 8 DIN934 | 16 | PCS |  | 0
Supports Combustion Air | Both | 2558-332X-TMT-ESR10-SUP11 x 4 | 9 | ANCHOR BOLT M12x120 8.8 | 16 | PCS |  | 0
Supports Combustion Air | Both | 2558-332X-TMT-ESR10-SUP12 x 4 | 1 | UPN 100 | 2.48 | MTS |  | 0
Supports Combustion Air | Both | 2558-332X-TMT-ESR10-SUP12 x 4 | 2 | AISI316L PLATE 130x90x1 | 4 | PCS |  | 0
Supports Combustion Air | Both | 2558-332X-TMT-ESR10-SUP12 x 4 | 3 | U-BOLT DN150 DIN3570 WITH PLASTIC COVER | 4 | PCS |  | 0
Supports Combustion Air | Both | 2558-332X-TMT-ESR10-SUP12 x 4 | 4 | FLAT WASHER M14 St DIN125 | 16 | PCS |  | 0
Supports Combustion Air | Both | 2558-332X-TMT-ESR10-SUP12 x 4 | 5 | NUT M14 8 DIN934 | 16 | PCS |  | 0
Supports Combustion Air | Both | 2558-332X-TMT-ESR10-SUP12 x 4 | 6 | ANCHOR BOLT M12x120 8.8 | 16 | PCS |  | 0
Supports Combustion Air | Both | 2558-332X-TMT-ESR10-SUP13 x 1 | 1 | UPN100 | 2.604 | MTS |  | 0
Supports Combustion Air | Both | 2558-332X-TMT-ESR10-SUP13 x 1 | 2 | IPE 160 | 0.2 | MTS |  | 0
Supports Combustion Air | Both | 2558-332X-TMT-ESR10-SUP13 x 1 | 3 | S235JR PLATE 200x150x10 | 2 | PCS |  | 0
Supports Combustion Air | Both | 2558-332X-TMT-ESR10-SUP13 x 1 | 4 | S235JR L PLATE 15x20x5 | 2 | PCS |  | 0
Supports Combustion Air | Both | 2558-332X-TMT-ESR10-SUP13 x 1 | 5 | AISI316L PLATE L=375mm (Thickness 2mm) | 1 | PCS |  | 0
Supports Combustion Air | Both | 2558-332X-TMT-ESR10-SUP13 x 1 | 6 | AISI316L PLATE 200x90x1 | 1 | PCS |  | 0
Supports Combustion Air | Both | 2558-332X-TMT-ESR10-SUP13 x 1 | 7 | AISI316L PLATE 130x90x1 | 1 | PCS |  | 0
Supports Combustion Air | Both | 2558-332X-TMT-ESR10-SUP13 x 1 | 8 | U-BOLT DN350 DIN3570 WITH PLASTIC COVER | 1 | PCS |  | 0
Supports Combustion Air | Both | 2558-332X-TMT-ESR10-SUP13 x 1 | 9 | U-BOLT DN150 DIN3570 WITH PLASTIC COVER | 1 | PCS |  | 0
Supports Combustion Air | Both | 2558-332X-TMT-ESR10-SUP13 x 1 | 10 | FLAT WASHER M14 St DIN125 | 4 | PCS |  | 0
Supports Combustion Air | Both | 2558-332X-TMT-ESR10-SUP13 x 1 | 11 | NUT M14 8 DIN934 | 4 | PCS |  | 0
Supports Combustion Air | Both | 2558-332X-TMT-ESR10-SUP13 x 1 | 12 | FLAT WASHER M16 St DIN125 | 4 | PCS |  | 0
Supports Combustion Air | Both | 2558-332X-TMT-ESR10-SUP13 x 1 | 13 | NUT M16 8 DIN934 | 4 | PCS |  | 0
Supports Combustion Air | Both | 2558-332X-TMT-ESR10-SUP13 x 1 | 14 | ANCHOR BOLT M12x120 8.8 | 8 | PCS |  | 0
Supports Combustion Air | Both | 2558-332X-TMT-ESR10-SUP14 x 1 | 1 | UPN100 | 12.532 | MTS |  | 0
Supports Combustion Air | Both | 2558-332X-TMT-ESR10-SUP14 x 1 | 2 | IPE 160 | 0.2 | MTS |  | 0
Supports Combustion Air | Both | 2558-332X-TMT-ESR10-SUP14 x 1 | 3 | S235JR PLATE 200x150x10 | 2 | PCS |  | 0
Supports Combustion Air | Both | 2558-332X-TMT-ESR10-SUP14 x 1 | 4 | S235JR L PLATE 15x20x5 | 2 | PCS |  | 0
Supports Combustion Air | Both | 2558-332X-TMT-ESR10-SUP14 x 1 | 5 | AISI316L PLATE L=375mm (Thickness 2mm) | 1 | PCS |  | 0
Supports Combustion Air | Both | 2558-332X-TMT-ESR10-SUP14 x 1 | 6 | S235JR PLATE 30x20x10 | 1 | PCS |  | 0
Supports Combustion Air | Both | 2558-332X-TMT-ESR10-SUP14 x 1 | 7 | AISI316L PLATE 150x70x1 | 1 | PCS |  | 0
Supports Combustion Air | Both | 2558-332X-TMT-ESR10-SUP14 x 1 | 8 | AISI316L PLATE 200x35x1 | 1 | PCS |  | 0
Supports Combustion Air | Both | 2558-332X-TMT-ESR10-SUP14 x 1 | 9 | U-BOLT DN350 DIN3570 WITH PLASTIC COVER | 1 | PCS |  | 0
Supports Combustion Air | Both | 2558-332X-TMT-ESR10-SUP14 x 1 | 10 | U-BOLT DN150 DIN3570 WITH PLASTIC COVER | 1 | PCS |  | 0
Supports Combustion Air | Both | 2558-332X-TMT-ESR10-SUP14 x 1 | 11 | FLAT WASHER M14 St DIN125 | 4 | PCS |  | 0
Supports Combustion Air | Both | 2558-332X-TMT-ESR10-SUP14 x 1 | 12 | NUT M14 8 DIN934 | 4 | PCS |  | 0
Supports Combustion Air | Both | 2558-332X-TMT-ESR10-SUP14 x 1 | 13 | WASHER FOR UPN M16 St DIN434 | 2 | PCS |  | 0
Supports Combustion Air | Both | 2558-332X-TMT-ESR10-SUP14 x 1 | 14 | NUT M16 8 DIN934 | 4 | PCS |  | 0
Supports Combustion Air | Both | 2558-332X-TMT-ESR10-SUP14 x 1 | 15 | FLAT WASHER M16 St DIN125 | 2 | PCS |  | 0
Supports Combustion Air | Both | 2558-332X-TMT-ESR10-SUP14 x 1 | 16 | ANCHOR BOLT M12x120 8.8 | 8 | PCS |  | 0
Supports Combustion Air | Both | 2558-332X-TMT-ESR10-SUP14 x 1 | 17 | UPN80 | 0.924 | MTS |  | 0
Supports Combustion Air | Both | 2558-332X-TMT-ESR10-SUP14 x 1 | 18 | L60x60x6 | 0.312 | MTS |  | 0
Supports Combustion Air | Both | 2558-332X-TMT-ESR10-SUP15 x 2 | 1 | UPN100 | 5.068 | MTS |  | 0
Supports Combustion Air | Both | 2558-332X-TMT-ESR10-SUP15 x 2 | 2 | IPE 160 | 0.4 | MTS |  | 0
Supports Combustion Air | Both | 2558-332X-TMT-ESR10-SUP15 x 2 | 3 | S235JR PLATE 200x150x10 | 4 | PCS |  | 0
Supports Combustion Air | Both | 2558-332X-TMT-ESR10-SUP15 x 2 | 4 | S235JR L PLATE 15x20x5 | 4 | PCS |  | 0
Supports Combustion Air | Both | 2558-332X-TMT-ESR10-SUP15 x 2 | 5 | AISI316L PLATE L=375mm (Thickness 2mm) | 2 | PCS |  | 0
Supports Combustion Air | Both | 2558-332X-TMT-ESR10-SUP15 x 2 | 6 | AISI316L PLATE 130x90x1 | 2 | PCS |  | 0
Supports Combustion Air | Both | 2558-332X-TMT-ESR10-SUP15 x 2 | 7 | AISI316L PLATE 200x90x1 | 2 | PCS |  | 0
Supports Combustion Air | Both | 2558-332X-TMT-ESR10-SUP15 x 2 | 8 | U-BOLT DN350 DIN3570 WITH PLASTIC COVER | 2 | PCS |  | 0
Supports Combustion Air | Both | 2558-332X-TMT-ESR10-SUP15 x 2 | 9 | U-BOLT DN150 DIN3570 WITH PLASTIC COVER | 2 | PCS |  | 0
Supports Combustion Air | Both | 2558-332X-TMT-ESR10-SUP15 x 2 | 10 | FLAT WASHER M14 St DIN125 | 8 | PCS |  | 0
Supports Combustion Air | Both | 2558-332X-TMT-ESR10-SUP15 x 2 | 11 | NUT M14 8 DIN934 | 8 | PCS |  | 0
Supports Combustion Air | Both | 2558-332X-TMT-ESR10-SUP15 x 2 | 12 | FLAT WASHER M16 St DIN125 | 8 | PCS |  | 0
Supports Combustion Air | Both | 2558-332X-TMT-ESR10-SUP15 x 2 | 13 | NUT M16 8 DIN934 | 8 | PCS |  | 0
Supports Combustion Air | Both | 2558-332X-TMT-ESR10-SUP15 x 2 | 14 | ANCHOR BOLT M12x120 8.8 | 16 | PCS |  | 0
Supports Combustion Air | Both | 2558-332X-TMT-ESR10-SUP16 x 2 | 1 | UPN100 | 5.442 | MTS |  | 0
Supports Combustion Air | Both | 2558-332X-TMT-ESR10-SUP16 x 2 | 2 | IPE 160 | 0.4 | MTS |  | 0
Supports Combustion Air | Both | 2558-332X-TMT-ESR10-SUP16 x 2 | 3 | S235JR PLATE 200x150x10 | 4 | PCS |  | 0
Supports Combustion Air | Both | 2558-332X-TMT-ESR10-SUP16 x 2 | 4 | S235JR L PLATE 15x20x5 | 4 | PCS |  | 0
Supports Combustion Air | Both | 2558-332X-TMT-ESR10-SUP16 x 2 | 5 | AISI316L PLATE L=375mm (Thickness 2mm) | 2 | PCS |  | 0
Supports Combustion Air | Both | 2558-332X-TMT-ESR10-SUP16 x 2 | 6 | S235JR PLATE 30x20x10 | 2 | PCS |  | 0
Supports Combustion Air | Both | 2558-332X-TMT-ESR10-SUP16 x 2 | 7 | AISI316L PLATE 200x35x1 | 2 | PCS |  | 0
Supports Combustion Air | Both | 2558-332X-TMT-ESR10-SUP16 x 2 | 8 | AISI316L PLATE 150x70x1 | 2 | PCS |  | 0
Supports Combustion Air | Both | 2558-332X-TMT-ESR10-SUP16 x 2 | 9 | U-BOLT DN350 DIN3570 WITH PLASTIC COVER | 2 | PCS |  | 0
Supports Combustion Air | Both | 2558-332X-TMT-ESR10-SUP16 x 2 | 10 | U-BOLT DN150 DIN3570 WITH PLASTIC COVER | 2 | PCS |  | 0
Supports Combustion Air | Both | 2558-332X-TMT-ESR10-SUP16 x 2 | 11 | WASHER FOR UPN M16 St DIN434 | 4 | PCS |  | 0
Supports Combustion Air | Both | 2558-332X-TMT-ESR10-SUP16 x 2 | 12 | NUT M16 8 DIN934 | 8 | PCS |  | 0
Supports Combustion Air | Both | 2558-332X-TMT-ESR10-SUP16 x 2 | 13 | FLAT WASHER M16 St DIN125 | 4 | PCS |  | 0
Supports Combustion Air | Both | 2558-332X-TMT-ESR10-SUP16 x 2 | 14 | FLAT WASHER M14 St DIN125 | 4 | PCS |  | 0
Supports Combustion Air | Both | 2558-332X-TMT-ESR10-SUP16 x 2 | 15 | NUT M14 8 DIN934 | 4 | PCS |  | 0
Supports Combustion Air | Both | 2558-332X-TMT-ESR10-SUP16 x 2 | 16 | ANCHOR BOLT M12x120 8.8 | 16 | PCS |  | 0
Supports Combustion Air | Both | 2558-332X-TMT-ESR10-SUP16 x 2 | 17 | UPN80 | 1.848 | MTS |  | 0
Supports Combustion Air | Both | 2558-332X-TMT-ESR10-SUP16 x 2 | 18 | L60x60x6 | 0.628 | MTS |  | 0
Supports O2, NG, CA | Both | 2558-332X-TMT-ESR20-SUP01 | 1 | ANGLE PROFILE 60x60x5 L=970mm | 0.97 | MTS |  | 0
Supports O2, NG, CA | Both | 2558-332X-TMT-ESR20-SUP01 | 2 | U-BOLT 3" | 1 | PCS |  | 0
Supports O2, NG, CA | Both | 2558-332X-TMT-ESR20-SUP01 | 3 | WASHER DIN 125 M10 | 4 | PCS |  | 0
Supports O2, NG, CA | Both | 2558-332X-TMT-ESR20-SUP01 | 4 | WASHER DIN 125 M12-St | 6 | PCS |  | 0
Supports O2, NG, CA | Both | 2558-332X-TMT-ESR20-SUP01 | 5 | HEXAGONAL SCREW DIN 933 M12 x 30 - 8.8 | 4 | PCS |  | 0
Supports O2, NG, CA | Both | 2558-332X-TMT-ESR20-SUP01 | 6 | NUT DIN 934 M10 - 10 | 4 | PCS |  | 0
Supports O2, NG, CA | Both | 2558-332X-TMT-ESR20-SUP01 | 7 | U-BOLT DN 65 | 1 | PCS |  | 0
Supports O2, NG, CA | Both | 2558-332X-TMT-ESR20-SUP01 | 8 | NUT DIN 934 M12 - 12 | 2 | PCS |  | 0
Supports O2, NG, CA | Both | 2558-332X-TMT-ESR20-SUP01 | 9 | U-BOLT 1/2" | 1 | PCS |  | 0
Supports O2, NG, CA | Both | 2558-332X-TMT-ESR20-SUP01 | 10 | CLAMP Ø12 HEAVY SERIE GROUP 3 AL DPAL AS DIN3015 | 2 | PCS |  | 0
Supports O2, NG, CA | Both | 2558-332X-TMT-ESR20-SUP01 | 11 | RAIL 200 STSV LENGHT 200 mm WITH 2 DRILLS Ø14 CS | 0.2 | MTS |  | 0
Supports O2, NG, CA | Both | 2558-332X-TMT-ESR20-SUP01 | 12 | S235JR L PLATE 150 x100 x 20150150 | 1 | PCS |  | 0
Supports O2, NG, CA | Both | 2558-332X-TMT-ESR20-SUP01 | 13 | S235JR L PLATE 150 x 100 x 10 | 1 | PCS |  | 0
Supports O2, NG, CA | Both | 2558-332X-TMT-ESR20-SUP02 | 1 | ANGEL PROFILE 60X60x5 L=1260mm | 1.26 | MTS |  | 0
Supports O2, NG, CA | Both | 2558-332X-TMT-ESR20-SUP02 | 2 | WASHER DIN 125 M12-St | 6 | PCS |  | 0
Supports O2, NG, CA | Both | 2558-332X-TMT-ESR20-SUP02 | 3 | U-BOLT 3" | 1 | PCS |  | 0
Supports O2, NG, CA | Both | 2558-332X-TMT-ESR20-SUP02 | 4 | WASHER DIN 125 M10 | 4 | PCS |  | 0
Supports O2, NG, CA | Both | 2558-332X-TMT-ESR20-SUP02 | 5 | NUT DIN 934 M10 - 10 | 4 | PCS |  | 0
Supports O2, NG, CA | Both | 2558-332X-TMT-ESR20-SUP02 | 6 | U-BOLT DN 65 | 1 | PCS |  | 0
Supports O2, NG, CA | Both | 2558-332X-TMT-ESR20-SUP02 | 7 | NUT DIN 934 M12 - 12 | 2 | PCS |  | 0
Supports O2, NG, CA | Both | 2558-332X-TMT-ESR20-SUP02 | 8 | U-BOLT 1/2" | 1 | PCS |  | 0
Supports O2, NG, CA | Both | 2558-332X-TMT-ESR20-SUP02 | 9 | HSV M16X120 CHEMICAL ANCHOR | 4 | PCS |  | 0
Supports O2, NG, CA | Both | 2558-332X-TMT-ESR20-SUP02 | 10 | S235JR L PLATE 160,00 X 160,00 X15 | 1 | PCS |  | 0
Supports O2, NG, CA | Both | 2558-332X-TMT-ESR20-SUP03 | 1 | ANGLE PROFILE 60x60x5 L=1218mm | 1.218 | MTS |  | 0
Supports O2, NG, CA | Both | 2558-332X-TMT-ESR20-SUP03 | 2 | WASHER DIN 125 M12-St | 6 | PCS |  | 0
Supports O2, NG, CA | Both | 2558-332X-TMT-ESR20-SUP03 | 3 | HEXAGONAL SCREW DIN 933 M12 x 30 - 8.8 | 4 | PCS |  | 0
Supports O2, NG, CA | Both | 2558-332X-TMT-ESR20-SUP03 | 4 | U-BOLT 3" | 1 | PCS |  | 0
Supports O2, NG, CA | Both | 2558-332X-TMT-ESR20-SUP03 | 5 | WASHER DIN 125 M10 | 4 | PCS |  | 0
Supports O2, NG, CA | Both | 2558-332X-TMT-ESR20-SUP03 | 6 | NUT DIN 934 M10 - 10 | 4 | PCS |  | 0
Supports O2, NG, CA | Both | 2558-332X-TMT-ESR20-SUP03 | 7 | U-BOLT DN 65 | 1 | PCS |  | 0
Supports O2, NG, CA | Both | 2558-332X-TMT-ESR20-SUP03 | 8 | NUT DIN 934 M12 - 12 | 2 | PCS |  | 0
Supports O2, NG, CA | Both | 2558-332X-TMT-ESR20-SUP03 | 9 | U-BOLT 1/2" | 1 | PCS |  | 0
Supports O2, NG, CA | Both | 2558-332X-TMT-ESR20-SUP03 | 10 | S235JR L PLATE 55 x 140 x 20 | 2 | PCS |  | 0
Supports O2, NG, CA | Both | 2558-332X-TMT-ESR20-SUP03 | 11 | S235JR L PLATE 55 x 140 x 10 | 2 | PCS |  | 0
Supports O2, NG, CA | Both | 2558-332X-TMT-ESR20-SUP04 | 1 | ANGLE PROFILE 60x60x5 L=760mm | 0.76 | MTS |  | 0
Supports O2, NG, CA | Both | 2558-332X-TMT-ESR20-SUP04 | 2 | U-BOLT 3" | 1 | PCS |  | 0
Supports O2, NG, CA | Both | 2558-332X-TMT-ESR20-SUP04 | 3 | WASHER DIN 125 M10 | 4 | PCS |  | 0
Supports O2, NG, CA | Both | 2558-332X-TMT-ESR20-SUP04 | 4 | NUT DIN 934 M10 - 10 | 4 | PCS |  | 0
Supports O2, NG, CA | Both | 2558-332X-TMT-ESR20-SUP04 | 5 | U-BOLT DN 65 | 1 | PCS |  | 0
Supports O2, NG, CA | Both | 2558-332X-TMT-ESR20-SUP04 | 6 | NUT DIN 934 M12 - 12 | 2 | PCS |  | 0
Supports O2, NG, CA | Both | 2558-332X-TMT-ESR20-SUP04 | 7 | WASHER DIN 125 M12-St | 2 | PCS |  | 0
Supports O2, NG, CA | Both | 2558-332X-TMT-ESR20-SUP04 | 8 | U-BOLT 1/2" | 1 | PCS |  | 0
Supports O2, NG, CA | Both | 2558-332X-TMT-ESR20-SUP04 | 9 | S235JR L PLATE 160,00 X 160,00 X15 | 1 | PCS |  | 0
Supports O2, NG, CA | Both | 2558-332X-TMT-ESR20-SUP05 | 1 | ANGLE PROFILE 60x60x5 L=1218mm | 1.218 | MTS |  | 0
Supports O2, NG, CA | Both | 2558-332X-TMT-ESR20-SUP05 | 2 | WASHER DIN 125 M12-St | 6 | PCS |  | 0
Supports O2, NG, CA | Both | 2558-332X-TMT-ESR20-SUP05 | 3 | HEXAGONAL SCREW DIN 933 M12 x 30 - 8.8 | 4 | PCS |  | 0
Supports O2, NG, CA | Both | 2558-332X-TMT-ESR20-SUP05 | 4 | CLAMP 2A | 1 | PCS |  | 0
Supports O2, NG, CA | Both | 2558-332X-TMT-ESR20-SUP05 | 5 | RAIL SUPPORT | 1 | PCS |  | 0
Supports O2, NG, CA | Both | 2558-332X-TMT-ESR20-SUP05 | 6 | P235 JR L PLATE 55x140x20 | 2 | PCS |  | 0
Supports O2, NG, CA | Both | 2558-332X-TMT-ESR20-SUP05 | 7 | P235 JR L PLATE 55x140x10 | 2 | PCS |  | 0
Supports O2, NG, CA | Both | 2558-332X-TMT-ESR20-SUP06 | 1 | ANGLE PROFILE 60x60x5 L=1410mm | 0.595 | MTS |  | 0
Supports O2, NG, CA | Both | 2558-332X-TMT-ESR20-SUP06 | 2 | WASHER DIN 125 M12-St | 6 | PCS |  | 0
Supports O2, NG, CA | Both | 2558-332X-TMT-ESR20-SUP06 | 3 | U-BOLT 3" | 1 | PCS |  | 0
Supports O2, NG, CA | Both | 2558-332X-TMT-ESR20-SUP06 | 4 | WASHER DIN 125 M10 | 4 | PCS |  | 0
Supports O2, NG, CA | Both | 2558-332X-TMT-ESR20-SUP06 | 5 | NUT DIN 934 M10-10 | 4 | PCS |  | 0
Supports O2, NG, CA | Both | 2558-332X-TMT-ESR20-SUP06 | 6 | U-BOLT DN 65 | 1 | PCS |  | 0
Supports O2, NG, CA | Both | 2558-332X-TMT-ESR20-SUP06 | 7 | NUT DIN 934 M12 - 12 | 2 | PCS |  | 0
Supports O2, NG, CA | Both | 2558-332X-TMT-ESR20-SUP06 | 8 | U-BOLT 1/2" | 1 | PCS |  | 0
Supports O2, NG, CA | Both | 2558-332X-TMT-ESR20-SUP06 | 9 | HSV M16X120 CHEMICAL ANCHOR | 4 | PCS |  | 0
Supports O2, NG, CA | Both | 2558-332X-TMT-ESR20-SUP06 | 10 | CLAMP 2A | 1 | PCS |  | 0
Supports O2, NG, CA | Both | 2558-332X-TMT-ESR20-SUP06 | 11 | RAIL 200 STSV LENGHT 200 mm WITH 2 DRILLS Ø14 CS | 0.2 | MTS |  | 0
Supports O2, NG, CA | Both | 2558-332X-TMT-ESR20-SUP06 | 12 | S235JR L PLATE 160,00 X 160,00 X15 | 1 | PCS |  | 0
Supports O2, NG, CA | Both | 2558-332X-TMT-ESR20-SUP07 | 1 | ANGLE PROFILE 60x60x5 L=595mm | 0.8 | MTS |  | 0
Supports O2, NG, CA | Both | 2558-332X-TMT-ESR20-SUP07 | 2 | S235JR L PLATE 140 x 55 x 20 | 1 | PCS |  | 0
Supports O2, NG, CA | Both | 2558-332X-TMT-ESR20-SUP07 | 3 | S235JR L PLATE 140 x 55 x 10 | 1 | PCS |  | 0
Supports O2, NG, CA | Both | 2558-332X-TMT-ESR20-SUP07 | 4 | CLAMP Ø12 HEAVY SERIE GROUP 3 AL DPAL AS DIN3015 | 3 | PCS |  | 0
Supports O2, NG, CA | Both | 2558-332X-TMT-ESR20-SUP07 | 5 | RAIL 200 STSV LENGHT 200 mm WITH 2 DRILLS Ø14 CS | 0.2 | MTS |  | 0
Supports O2, NG, CA | Both | 2558-332X-TMT-ESR20-SUP07 | 6 | HEXAGONAL SCREW DIN 933 M12 x 30 - 8.8 | 2 | PCS |  | 0
Supports O2, NG, CA | Both | 2558-332X-TMT-ESR20-SUP07 | 7 | WASHER DIN 125 M12-St | 2 | PCS |  | 0
Supports O2, NG, CA | Both | 2558-332X-TMT-ESR20-SUP08 | 1 | ANGLE PROFILE 60x60x5 L=800mm | 1.41 | MTS |  | 0
Supports O2, NG, CA | Both | 2558-332X-TMT-ESR20-SUP08 | 2 | U-BOLT 3" | 1 | PCS |  | 0
Supports O2, NG, CA | Both | 2558-332X-TMT-ESR20-SUP08 | 3 | WASHER DIN 125 M10 | 4 | PCS |  | 0
Supports O2, NG, CA | Both | 2558-332X-TMT-ESR20-SUP08 | 4 | NUT DIN 934 M10-10 | 4 | PCS |  | 0
Supports O2, NG, CA | Both | 2558-332X-TMT-ESR20-SUP08 | 5 | U-BOLT DN 65 | 1 | PCS |  | 0
Supports O2, NG, CA | Both | 2558-332X-TMT-ESR20-SUP08 | 6 | NUT DIN 934 M12 - 12 | 2 | PCS |  | 0
Supports O2, NG, CA | Both | 2558-332X-TMT-ESR20-SUP08 | 7 | WASHER DIN 125 M12-St | 2 | PCS |  | 0
Supports O2, NG, CA | Both | 2558-332X-TMT-ESR20-SUP08 | 8 | U-BOLT 1/2" | 1 | PCS |  | 0
Supports O2, NG, CA | Both | 2558-332X-TMT-ESR20-SUP08 | 9 | CLAMP Ø12 HEAVY SERIE GROUP 3 AL DPAL AS DIN3015 | 2 | PCS |  | 0
Supports O2, NG, CA | Both | 2558-332X-TMT-ESR20-SUP08 | 10 | RAIL 200 STSV LENGHT 200 mm WITH 2 DRILLS Ø14 CS | 0.2 | MTS |  | 0
Supports O2, NG, CA | Both | 2558-332X-TMT-ESR20-SUP08 | 11 | S235 JR PLATE L 160X160X15 | 1 | PCS |  | 0
Supports O2, NG, CA | Both | 2558-332X-TMT-ESR20-SUP09 | 1 | ANGLE PROFILE 60x60x5 L=978mm | 0.978 | MTS |  | 0
Supports O2, NG, CA | Both | 2558-332X-TMT-ESR20-SUP09 | 2 | WASHER DIN 125 M12-St | 6 | PCS |  | 0
Supports O2, NG, CA | Both | 2558-332X-TMT-ESR20-SUP09 | 3 | HEXAGONAL SCREW DIN 933 M12 x 30 - 8.8 | 4 | PCS |  | 0
Supports O2, NG, CA | Both | 2558-332X-TMT-ESR20-SUP09 | 4 | CLAMP 2A | 2 | PCS |  | 0
Supports O2, NG, CA | Both | 2558-332X-TMT-ESR20-SUP09 | 5 | RAIL 200 STSV LENGHT 200 mm WITH 2 DRILLS Ø14 CS | 0.2 | MTS |  | 0
Supports O2, NG, CA | Both | 2558-332X-TMT-ESR20-SUP09 | 6 | S235JR L PLATE 150 x 100 x 20 | 1 | PCS |  | 0
Supports O2, NG, CA | Both | 2558-332X-TMT-ESR20-SUP09 | 7 | S235JR L PLATE 150 x 100 x 10 | 1 | PCS |  | 0
Supports O2, NG, CA | Both | 2558-332X-TMT-ESR20-SUP10 | 1 | ANGLE PROFILE 60x60x5 L=495mm | 0.495 | MTS |  | 0
Supports O2, NG, CA | Both | 2558-332X-TMT-ESR20-SUP10 | 2 | S235JR L PLATE 140 x 55 x 20 | 1 | PCS |  | 0
Supports O2, NG, CA | Both | 2558-332X-TMT-ESR20-SUP10 | 3 | S235JR L PLATE 140 x 55 x 10 | 1 | PCS |  | 0
Supports O2, NG, CA | Both | 2558-332X-TMT-ESR20-SUP10 | 4 | HEXAGONAL SCREW DIN 933 M12 x 30 - 8.8 | 2 | PCS |  | 0
Supports O2, NG, CA | Both | 2558-332X-TMT-ESR20-SUP10 | 5 | WASHER DIN 125 M12-St | 2 | PCS |  | 0
Supports O2, NG, CA | Both | 2558-332X-TMT-ESR20-SUP10 | 6 | CLAMP Ø12 HEAVY SERIE GROUP 3 AL DPAL AS DIN3015 | 1 | PCS |  | 0
Supports O2, NG, CA | Both | 2558-332X-TMT-ESR20-SUP10 | 7 | RAIL 200 STSV LENGHT 200 mm WITH 2 DRILLS Ø14 CS | 0.2 | MTS |  | 0
Supports O2, NG, CA | Both | 2558-332X-TMT-ESR20-SUP11 | 1 | ANGLE PROFILE 60x60x5 L=495mm | 0.495 | MTS |  | 0
Supports O2, NG, CA | Both | 2558-332X-TMT-ESR20-SUP11 | 2 | S235JR L PLATE 140 x 55 x 20 | 1 | PCS |  | 0
Supports O2, NG, CA | Both | 2558-332X-TMT-ESR20-SUP11 | 3 | S235JR L PLATE 140 x 55 x 10 | 1 | PCS |  | 0
Supports O2, NG, CA | Both | 2558-332X-TMT-ESR20-SUP11 | 4 | HEXAGONAL SCREW DIN 933 M12 x 30 - 8.8 | 2 | PCS |  | 0
Supports O2, NG, CA | Both | 2558-332X-TMT-ESR20-SUP11 | 5 | CLAMP Ø12 HEAVY SERIE GROUP 3 AL DPAL AS DIN3015 | 1 | PCS |  | 0
Supports O2, NG, CA | Both | 2558-332X-TMT-ESR20-SUP11 | 6 | RAIL 200 STSV LENGHT 200 mm WITH 2 DRILLS Ø14 CS | 0.2 | MTS |  | 0
Supports O2, NG, CA | Both | 2558-332X-TMT-ESR20-SUP11 | 7 | WASHER DIN 125 M12-St | 2 | PCS |  | 0
|  |  |  | Celková cena v Kč bez DPH |  |  |  | 0

## BOM FORGING AIB
BOM AIB SCOPE r2026-01-13_final - BOM Forging AIB
FLUID | FURNACE | Drawing | Item | Material | QTY | Units | Jednotková cena v Kč bez DPH | Cena celkem v Kč bez DPH
Natural Gas | Melter 1 | 2558-3311-TMT-ESR20-01 | 1 | PIPE DN80 THICKNESS 3.2MMS CS P235TR1 EN10216-1 (SEAMLESS) | 18 | MTS |  | 0
Natural Gas | Melter 1 | 2558-3311-TMT-ESR20-01 | 2 | WN FLANGE DN80 PN16 BW P235TR1 EN1092-1 TYPE 11 (DIN2633) | 11 | PCS |  | 0
Natural Gas | Melter 1 | 2558-3311-TMT-ESR20-01 | 3 | ELBOW 90° DN80 THICKNESS 3.2MMS RADIUS 3D BW CS P265GH EN10253-1 | 6 | PCS |  | 0
Natural Gas | Melter 1 | 2558-3311-TMT-ESR20-01 | 4 | ELBOW 45° DN80 THICKNESS 3.2MMS RADIUS 3D BW CS P265GH EN10253-1 | 4 | PCS |  | 0
Natural Gas | Melter 1 | 2558-3311-TMT-ESR20-01 | 5 | BOLTS M16X80 8.8 DIN933 CS ZN | 48 | PCS |  | 0
Natural Gas | Melter 1 | 2558-3311-TMT-ESR20-01 | 6 | NUTS M16 8 DIN934 CS ZN | 48 | PCS |  | 0
Natural Gas | Melter 1 | 2558-3311-TMT-ESR20-01 | 7 | GASKET DN80 PN16 3MMS DIN2690 KLINGERSIL C-4430 | 6 | PCS |  | 0
Natural Gas | Melter 1 | 2558-3311-TMT-ESR20-01 | 8 | GROWER WASHERS M16 DIN127 CS ZN | 48 | PCS |  | 0
Natural Gas | Melter 1 | 2558-3311-TMT-ESR20-01 | 9 | GROWER WASHERS M16 DIN125 CS ZN | 48 | PCS |  | 0
Natural Gas | Melter 1 | 2558-3311-TMT-ESR20-02 | 1 | PIPE DN15 THICKNESS 3.2MMS CS P235TR1 EN10216-1 (SEAMLESS) | 20 | MTS |  | 0
Natural Gas | Melter 1 | 2558-3311-TMT-ESR20-02 | 2 | WN FLANGE DN15 PN16 BW P235TR1 EN1092-1 TYPE 11 (DIN2633) | 11 | PCS |  | 0
Natural Gas | Melter 1 | 2558-3311-TMT-ESR20-02 | 3 | ELBOW 90° DN15 THICKNESS 3.2MMS RADIUS 3D BW CS P265GH EN10253-1 | 11 | PCS |  | 0
Natural Gas | Melter 1 | 2558-3311-TMT-ESR20-02 | 4 | ELBOW 45° DN15 THICKNESS 3.2MMS RADIUS 3D BW CS P265GH EN10253-1 | 3 | PCS |  | 0
Natural Gas | Melter 1 | 2558-3311-TMT-ESR20-02 | 5 | GASKET DN15 PN16 3MMS DIN2690 KLINGERSIL C-4430 | 6 | PCS |  | 0
Natural Gas | Melter 1 | 2558-3311-TMT-ESR20-02 | 6 | BOLTS M12X60 8.8 DIN933 CS ZN | 24 | PCS |  | 0
Natural Gas | Melter 1 | 2558-3311-TMT-ESR20-02 | 7 | NUTS M12 8 DIN934 CS ZN | 24 | PCS |  | 0
Natural Gas | Melter 1 | 2558-3311-TMT-ESR20-02 | 8 | GROWER WASHERS M12 DIN127 CS ZN | 24 | PCS |  | 0
Natural Gas | Melter 1 | 2558-3311-TMT-ESR20-02 | 9 | GROWER WASHERS M12 DIN125 CS ZN | 24 | PCS |  | 0
Natural Gas | Melter 2 | 2558-3312-TMT-ESR20-02 | 1 | PIPE DN15 THICKNESS 3.2MMS CS P235TR1 EN10216-1 (SEAMLESS) | 42 | MTS |  | 0
Natural Gas | Melter 2 | 2558-3312-TMT-ESR20-01 | 2 | ELBOW 90° DN80 THICKNESS 3.2MMS RADIUS 3D BW CS P265GH EN10253-1 | 11 | PCS |  | 0
Natural Gas | Melter 2 | 2558-3312-TMT-ESR20-01 | 3 | ELBOW 45° DN80 THICKNESS 3.2MMS RADIUS 3D BW CS P265GH EN10253-1 | 4 | PCS |  | 0
Natural Gas | Melter 2 | 2558-3312-TMT-ESR20-01 | 4 | WN FLANGE DN80 PN16 BW P235TR1 EN1092-1 TYPE 11 (DIN2633) | 20 | PCS |  | 0
Natural Gas | Melter 2 | 2558-3312-TMT-ESR20-01 | 5 | GASKET DN80 PN16 3MMS DIN2690 KLINGERSIL C-4430 | 10 | PCS |  | 0
Natural Gas | Melter 2 | 2558-3312-TMT-ESR20-01 | 6 | BOLTS M16X80 8.8 DIN933 CS ZN | 80 | PCS |  | 0
Natural Gas | Melter 2 | 2558-3312-TMT-ESR20-01 | 7 | NUTS M16 8 DIN934 CS ZN | 80 | PCS |  | 0
Natural Gas | Melter 2 | 2558-3312-TMT-ESR20-01 | 8 | GROWER WASHERS M16 DIN127 CS ZN | 160 | PCS |  | 0
Natural Gas | Melter 2 | 2558-3312-TMT-ESR20-01 | 1 | PIPE DN15 THICKNESS 3.2MMS CS P235TR1 EN10216-1 (SEAMLESS) | 42 | MTS |  | 0
Natural Gas | Melter 2 | 2558-3312-TMT-ESR20-02 | 2 | ELBOW 90° DN15 THICKNESS 3.2MMS RADIUS 3D BW CS P265GH EN10253-1 | 11 | PCS |  | 0
Natural Gas | Melter 2 | 2558-3312-TMT-ESR20-02 | 3 | ELBOW 45° DN15 THICKNESS 3.2MMS RADIUS 3D BW CS P265GH EN10253-1 | 5 | PCS |  | 0
Natural Gas | Melter 2 | 2558-3312-TMT-ESR20-02 | 4 | WN FLANGE DN15 PN16 BW P235TR1 EN1092-1 TYPE 11 (DIN2633) | 20 | PCS |  | 0
Natural Gas | Melter 2 | 2558-3312-TMT-ESR20-02 | 5 | GASKET DN15 PN16 3MMS DIN2690 KLINGERSIL C-4430 | 10 | PCS |  | 0
Natural Gas | Melter 2 | 2558-3312-TMT-ESR20-02 | 6 | BOLTS M12X60 8.8 DIN933 CS ZN | 40 | PCS |  | 0
Natural Gas | Melter 2 | 2558-3312-TMT-ESR20-02 | 7 | NUTS M12 8 DIN934 CS ZN | 40 | PCS |  | 0
Natural Gas | Melter 2 | 2558-3312-TMT-ESR20-02 | 8 | GROWER WASHERS M12 DIN127 CS ZN | 40 | PCS |  | 0
Oxygen | Melter 1 | 2558-3311-TMT-ESR30 | 1 | PIPE 2.1/2" SCH-10S ASTM A312 TP-316L(SEAMLESS) | 22 | MTS |  | 0
Oxygen | Melter 1 | 2558-3311-TMT-ESR30 | 2 | WN FLANGE DN65 PN16 DIN2633 BW ASTM A312 TP-316L | 9 | PCS |  | 0
Oxygen | Melter 1 | 2558-3311-TMT-ESR30 | 3 | WN FLANGE DN50 PN16 DIN2633 BW ASTM A312 TP-316L | 1 | PCS |  | 0
Oxygen | Melter 1 | 2558-3311-TMT-ESR30 | 4 | ELBOW 90° DN65 THICKNESS 2.9MMS RADIUS 3D BW ASTM A312 TP-316L | 7 | PCS |  | 0
Oxygen | Melter 1 | 2558-3311-TMT-ESR30 | 5 | ELBOW 45° DN65 THICKNESS 2.9MMS RADIUS 3D BW ASTM A312 TP-316L | 3 | PCS |  | 0
Oxygen | Melter 1 | 2558-3311-TMT-ESR30 | 6 | REDUCTION DN60-DN50 ASTM A312 TP-316L SCHEDULE 10S | 1 | PCS |  | 0
Oxygen | Melter 1 | 2558-3311-TMT-ESR30 | 7 | GASKET DN60 PN16 3MMS DIN2690 KLINGERSIL C-4430 | 5 | PCS |  | 0
Oxygen | Melter 1 | 2558-3311-TMT-ESR30 | 8 | GASKET DN50 PN16 3MMS DIN2690 KLINGERSIL C-4430 | 1 | PCS |  | 0
Oxygen | Melter 1 | 2558-3311-TMT-ESR30 | 9 | BOLTS M16X70 A4-80 DN933 | 24 | PCS |  | 0
Oxygen | Melter 1 | 2558-3311-TMT-ESR30 | 10 | GROWER WASHERS M16 A4-80 DN125 | 48 | PCS |  | 0
Oxygen | Melter 1 | 2558-3311-TMT-ESR30 | 11 | NUTS M16 A4-80 DN934 | 24 | PCS |  | 0
Oxygen | Melter 2 | 2558-3312-TMT-ESR30 | 1 | PIPE 2.1/2" SCH-10S ASTM A312 TP-316L (SEAMLESS) | 39 | MTS |  | 0
Oxygen | Melter 2 | 2558-3312-TMT-ESR30 | 2 | ELBOW 90° DN65 THICKNESS 2.9MMS RADIUS 3D BW ASTM A312 TP-316L | 8 | PCS |  | 0
Oxygen | Melter 2 | 2558-3312-TMT-ESR30 | 3 | ELBOW 45° DN65 THICKNESS 2.9MMS RADIUS 3D BW ASTM A312 TP-316L | 7 | PCS |  | 0
Oxygen | Melter 2 | 2558-3312-TMT-ESR30 | 4 | WN FLANGE DN65 PN16 DIN2633 BW ASTM A312 TP-316L | 16 | PCS |  | 0
Oxygen | Melter 2 | 2558-3312-TMT-ESR30 | 5 | GASKET DN65 PN16 3MMS DIN2690 KLINGERSIL C-4430 | 8 | PCS |  | 0
Oxygen | Melter 2 | 2558-3312-TMT-ESR30 | 6 | HEXAGONAL BOLT M16 x 70 A4-80 DIN 933 | 40 | PCS |  | 0
Oxygen | Melter 2 | 2558-3312-TMT-ESR30 | 7 | HEXAGONAL NUT M16 A4-80 DIN 934 | 40 | PCS |  | 0
Oxygen | Melter 2 | 2558-3312-TMT-ESR30 | 8 | WASHER M16 A4-80 DIN 125 | 80 | PCS |  | 0
Oxygen | Melter 2 | 2558-3312-TMT-ESR30 | 9 | REDUCTION DN60-DN50 ASTM A312 TP-316L SCHEDULE 10S | 1 | PCS |  | 0
Oxygen | Melter 2 | 2558-3312-TMT-ESR30 | 10 | WN FLANGE DN50 PN16 DIN2633 BW ASTM A312 TP-316L | 1 | PCS |  | 0
Oxygen | Melter 2 | 2558-3312-TMT-ESR30 | 11 | GASKET DN50 PN16 3MMS DIN2690 KLINGERSIL C-4430 | 1 | PCS |  | 0
Combustion Air | Melter 1 | 2558-3311-TMT-ESR10 | 1 | PIPE DN350 THICKNESS 5mm AISI-316L EN 10217-7 (WELDED) | 31 | MTS |  | 0
Combustion Air | Melter 1 | 2558-3311-TMT-ESR10 | 2 | ELBOW 90° DN350 THICKNESS 5mm RADIUS 3D AISI-316L EN10253-1 | 5 | PCS |  | 0
Combustion Air | Melter 1 | 2558-3311-TMT-ESR10 | 3 | ELBOW 90° DN350 THICKNESS 5mm SHORT RADIUS 1,5D AISI-316L EN10253-1 | 2 | PCS |  | 0
Combustion Air | Melter 1 | 2558-3311-TMT-ESR10 | 4 | ELBOW 45° DN350 THICKNESS 5mm RADIUS 3D AISI-316L EN10253-1 | 3 | PCS |  | 0
Combustion Air | Melter 1 | 2558-3311-TMT-ESR10 | 5 | FLAT FLANGE DN350 PN10 AISI-316L (INSERTEC FLANGE) | 16 | PCS |  | 0
Combustion Air | Melter 1 | 2558-3311-TMT-ESR10 | 6 | GASKET DN350 PN10 3mm DIN2690 KLINGERSIL C-4430 | 16 | PCS |  | 0
Combustion Air | Melter 1 | 2558-3311-TMT-ESR10 | 7 | BOLTS M24X60 A4-80 DIN933 | 160 | PCS |  | 0
Combustion Air | Melter 1 | 2558-3311-TMT-ESR10 | 8 | FLAT WASHER M24 A4 DIN125 | 320 | PCS |  | 0
Combustion Air | Melter 1 | 2558-3311-TMT-ESR10 | 9 | GROWER WASHERS M24 A4 DIN127 | 160 | PCS |  | 0
Combustion Air | Melter 1 | 2558-3311-TMT-ESR10 | 10 | NUTS M24 A4-80 DIN934 | 160 | PCS |  | 0
Combustion Air | Melter 1 | 2558-3311-TMT-ESR10 | 11 | TRANSFORMATION 286 x 242mm - DN350 THICKNESS 5 mm AISI-316L | 1 | PCS |  | 0
Combustion Air | Melter 1 | 2558-3311-TMT-ESR10 | 12 | TRANSFORMATION Ø398 - DN350 THICKNESS 5 mm AISI-316L | 1 | PCS |  | 0
Combustion Air | Melter 1 | 2558-3311-TMT-ESR10 | 13 | BOLTS M10X40 A4-80 DIN933 | 16 | PCS |  | 0
Combustion Air | Melter 1 | 2558-3311-TMT-ESR10 | 14 | FLAT WASHER M10 A4 DIN125 | 32 | PCS |  | 0
Combustion Air | Melter 1 | 2558-3311-TMT-ESR10 | 15 | GROWER WASHERS M10 A4 DIN127 | 16 | PCS |  | 0
Combustion Air | Melter 1 | 2558-3311-TMT-ESR10 | 16 | NUTS M10 A4-80 DIN934 | 16 | PCS |  | 0
Combustion Air | Melter 2 | 2558-3312-TMT-ESR10 | 1 | PIPE DN350 THICKNESS 5mm AISI-316L EN 10217-7 (WELDED) | 20 | MTS |  | 0
Combustion Air | Melter 2 | 2558-3312-TMT-ESR10 | 2 | ELBOW 90° DN350 THICKNESS 5mm RADIUS 3D AISI-316L EN10253-1 | 3 | PCS |  | 0
Combustion Air | Melter 2 | 2558-3312-TMT-ESR10 | 3 | ELBOW 90° DN350 THICKNESS 5mm SHORT RADIUS 1,5D AISI-316L EN10253-1 | 2 | PCS |  | 0
Combustion Air | Melter 2 | 2558-3312-TMT-ESR10 | 4 | ELBOW 45° DN350 THICKNESS 5mm RADIUS 3D AISI-316L EN10253-1 | 3 | PCS |  | 0
Combustion Air | Melter 2 | 2558-3312-TMT-ESR10 | 5 | FLAT FLANGE DN350 PN10 AISI-316L (INSERTEC FLANGE) | 12 | PCS |  | 0
Combustion Air | Melter 2 | 2558-3312-TMT-ESR10 | 6 | GASKET DN350 PN10 3mm DIN2690 KLINGERSIL C-4430 | 12 | PCS |  | 0
Combustion Air | Melter 2 | 2558-3312-TMT-ESR10 | 7 | BOLTS M24X60 A4-80 DIN933 | 112 | PCS |  | 0
Combustion Air | Melter 2 | 2558-3312-TMT-ESR10 | 8 | FLAT WASHER M24 A4 DIN125 | 224 | PCS |  | 0
Combustion Air | Melter 2 | 2558-3312-TMT-ESR10 | 9 | GROWER WASHERS M24 A4 DIN127 | 112 | PCS |  | 0
Combustion Air | Melter 2 | 2558-3312-TMT-ESR10 | 10 | NUTS M24 A4-80 DIN934 | 112 | PCS |  | 0
Combustion Air | Melter 2 | 2558-3312-TMT-ESR10 | 11 | TRANSFORMATION 286 x 242mm - DN350 THICKNESS 5 mm AISI-316L | 1 | PCS |  | 0
Combustion Air | Melter 2 | 2558-3312-TMT-ESR10 | 12 | TRANSFORMATION Ø398 - DN350 THICKNESS 5 mm AISI-316L | 1 | PCS |  | 0
Combustion Air | Melter 2 | 2558-3312-TMT-ESR10 | 13 | BOLTS M10X40 A4-80 DIN933 | 16 | PCS |  | 0
Combustion Air | Melter 2 | 2558-3312-TMT-ESR10 | 14 | FLAT WASHER M10 A4 DIN125 | 32 | PCS |  | 0
Combustion Air | Melter 2 | 2558-3312-TMT-ESR10 | 15 | GROWER WASHERS M10 A4 DIN127 | 16 | PCS |  | 0
Combustion Air | Melter 2 | 2558-3312-TMT-ESR10 | 16 | NUTS M10 A4-80 DIN934 | 16 | PCS |  | 0
Supports Combustion Air | Both | 2558-331X-TMT-ESR10-SUP01 x 1 | 1 | UPN 100 | 2.934 | MTS |  | 0
Supports Combustion Air | Both | 2558-331X-TMT-ESR10-SUP01 x 1 | 2 | S235JR PLATE 200x150x10 | 2 | PCS |  | 0
Supports Combustion Air | Both | 2558-331X-TMT-ESR10-SUP01 x 1 | 3 | AISI316L PLATE 200x90x1 | 2 | PCS |  | 0
Supports Combustion Air | Both | 2558-331X-TMT-ESR10-SUP01 x 1 | 4 | AISI316L PLATE 100x90x1 | 2 | PCS |  | 0
Supports Combustion Air | Both | 2558-331X-TMT-ESR10-SUP01 x 1 | 5 | U-BOLT DN350 M16 DIN 3570 WITH PLASTIC COVER | 2 | PCS |  | 0
Supports Combustion Air | Both | 2558-331X-TMT-ESR10-SUP01 x 1 | 6 | U-BOLT DN150 M14 DIN 3570 with plastic cover | 2 | PCS |  | 0
Supports Combustion Air | Both | 2558-331X-TMT-ESR10-SUP01 x 1 | 7 | NUT M16 8 DIN934 | 8 | PCS |  | 0
Supports Combustion Air | Both | 2558-331X-TMT-ESR10-SUP01 x 1 | 8 | FLAT WASHER M16 St DIN125 | 8 | PCS |  | 0
Supports Combustion Air | Both | 2558-331X-TMT-ESR10-SUP01 x 1 | 9 | NUT M14 8 DIN934 | 8 | PCS |  | 0
Supports Combustion Air | Both | 2558-331X-TMT-ESR10-SUP01 x 1 | 10 | FLAT WASHER M14 St DIN125 | 8 | PCS |  | 0
Supports Combustion Air | Both | 2558-331X-TMT-ESR10-SUP01 x 1 | 11 | ANCHOR BOLT M12x120 8.8 | 8 | PCS |  | 0
Supports Combustion Air | Both | 2558-331X-TMT-ESR10-SUP02 x 1 | 1 | UPN 100 | 1.1 | MTS |  | 0
Supports Combustion Air | Both | 2558-331X-TMT-ESR10-SUP02 x 1 | 2 | S235JR PLATE 200x150x10 | 1 | PCS |  | 0
Supports Combustion Air | Both | 2558-331X-TMT-ESR10-SUP02 x 1 | 3 | AISI316L PLATE 100x90x1 | 2 | PCS |  | 0
Supports Combustion Air | Both | 2558-331X-TMT-ESR10-SUP02 x 1 | 4 | U-BOLT DN350 M16 DIN 3570 WITH PLASTIC COVER | 2 | PCS |  | 0
Supports Combustion Air | Both | 2558-331X-TMT-ESR10-SUP02 x 1 | 5 | NUT M14 8 DIN934 | 8 | PCS |  | 0
Supports Combustion Air | Both | 2558-331X-TMT-ESR10-SUP02 x 1 | 6 | FLAT WASHER M14 St DIN125 | 8 | PCS |  | 0
Supports Combustion Air | Both | 2558-331X-TMT-ESR10-SUP02 x 1 | 7 | ANCHOR BOLT M12x120 8.8 | 4 | PCS |  | 0
Supports Combustion Air | Both | 2558-331X-TMT-ESR10-SUP03 x 2 | 1 | UPN 80 | 3.252 | MTS |  | 0
Supports Combustion Air | Both | 2558-331X-TMT-ESR10-SUP03 x 2 | 2 | HEB 100 | 4.89 | MTS |  | 0
Supports Combustion Air | Both | 2558-331X-TMT-ESR10-SUP03 x 2 | 3 | S235JR PLATE 200x200x10 | 2 | PCS |  | 0
Supports Combustion Air | Both | 2558-331X-TMT-ESR10-SUP03 x 2 | 4 | AISI316L PLATE 100x35x1 | 4 | PCS |  | 0
Supports Combustion Air | Both | 2558-331X-TMT-ESR10-SUP03 x 2 | 5 | U-BOLT DN150 M14 DIN 3570 with plastic cover | 4 | PCS |  | 0
Supports Combustion Air | Both | 2558-331X-TMT-ESR10-SUP03 x 2 | 6 | WASHER FOR UPN DIN 434 M14-St | 8 | PCS |  | 0
Supports Combustion Air | Both | 2558-331X-TMT-ESR10-SUP03 x 2 | 7 | NUT M14 8 DIN934 | 16 | PCS |  | 0
Supports Combustion Air | Both | 2558-331X-TMT-ESR10-SUP03 x 2 | 8 | FLAT WASHER M14 St DIN125 | 8 | PCS |  | 0
Supports Combustion Air | Both | 2558-331X-TMT-ESR10-SUP03 x 2 | 9 | ANCHOR BOLT M12x120 8.8 | 8 | PCS |  | 0
Supports Combustion Air | Both | 2558-331X-TMT-ESR10-SUP04 x 1 | 1 | UPN 100 | 1.084 | MTS |  | 0
Supports Combustion Air | Both | 2558-331X-TMT-ESR10-SUP04 x 1 | 2 | S235JR PLATE 200x150x10 | 1 | PCS |  | 0
Supports Combustion Air | Both | 2558-331X-TMT-ESR10-SUP04 x 1 | 3 | AISI316L PLATE 100x90x1 | 2 | PCS |  | 0
Supports Combustion Air | Both | 2558-331X-TMT-ESR10-SUP04 x 1 | 4 | U-BOLT DN350 M16 DIN 3570 WITH PLASTIC COVER | 2 | PCS |  | 0
Supports Combustion Air | Both | 2558-331X-TMT-ESR10-SUP04 x 1 | 5 | NUT M14 8 DIN934 | 8 | PCS |  | 0
Supports Combustion Air | Both | 2558-331X-TMT-ESR10-SUP04 x 1 | 6 | FLAT WASHER M14 St DIN125 | 8 | PCS |  | 0
Supports Combustion Air | Both | 2558-331X-TMT-ESR10-SUP04 x 1 | 7 | ANCHOR BOLT M12x120 8.8 | 4 | PCS |  | 0
Supports Combustion Air | Both | 2558-331X-TMT-ESR10-SUP05 x 1 | 1 | UPN 100 | 0.812 | MTS |  | 0
Supports Combustion Air | Both | 2558-331X-TMT-ESR10-SUP05 x 1 | 2 | S235JR PLATE 200x150x10 | 1 | PCS |  | 0
Supports Combustion Air | Both | 2558-331X-TMT-ESR10-SUP05 x 1 | 3 | AISI316L PLATE 100x90x1 | 2 | PCS |  | 0
Supports Combustion Air | Both | 2558-331X-TMT-ESR10-SUP05 x 1 | 4 | U-BOLT DN350 M16 DIN 3570 WITH PLASTIC COVER | 1 | PCS |  | 0
Supports Combustion Air | Both | 2558-331X-TMT-ESR10-SUP05 x 1 | 5 | NUT M14 8 DIN934 | 4 | PCS |  | 0
Supports Combustion Air | Both | 2558-331X-TMT-ESR10-SUP05 x 1 | 6 | FLAT WASHER M14 St DIN125 | 4 | PCS |  | 0
Supports Combustion Air | Both | 2558-331X-TMT-ESR10-SUP05 x 1 | 7 | ANCHOR BOLT M12x120 8.8 | 4 | PCS |  | 0
Supports Combustion Air | Both | 2558-331X-TMT-ESR10-SUP06 x 2 | 1 | UPN 80 | 2.984 | MTS |  | 0
Supports Combustion Air | Both | 2558-331X-TMT-ESR10-SUP06 x 2 | 2 | HEB 100 | 4.89 | MTS |  | 0
Supports Combustion Air | Both | 2558-331X-TMT-ESR10-SUP06 x 2 | 3 | S235JR PLATE 200x200x10 | 2 | PCS |  | 0
Supports Combustion Air | Both | 2558-331X-TMT-ESR10-SUP06 x 2 | 4 | AISI316L PLATE 100x35x1 | 4 | PCS |  | 0
Supports Combustion Air | Both | 2558-331X-TMT-ESR10-SUP06 x 2 | 5 | U-BOLT DN150 M14 DIN 3570 with plastic cover | 4 | PCS |  | 0
Supports Combustion Air | Both | 2558-331X-TMT-ESR10-SUP06 x 2 | 6 | WASHER FOR UPN DIN 434 M14-St | 8 | PCS |  | 0
Supports Combustion Air | Both | 2558-331X-TMT-ESR10-SUP06 x 2 | 7 | NUT M14 8 DIN934 | 16 | PCS |  | 0
Supports Combustion Air | Both | 2558-331X-TMT-ESR10-SUP06 x 2 | 8 | FLAT WASHER M14 St DIN125 | 8 | PCS |  | 0
Supports Combustion Air | Both | 2558-331X-TMT-ESR10-SUP06 x 2 | 9 | ANCHOR BOLT M12x120 8.8 | 8 | PCS |  | 0
Supports Combustion Air | Both | 2558-331X-TMT-ESR10-SUP07 x 2 | 1 | UPN 80 | 1.112 | MTS |  | 0
Supports Combustion Air | Both | 2558-331X-TMT-ESR10-SUP07 x 2 | 2 | L 80X80X8 | 1.168 | MTS |  | 0
Supports Combustion Air | Both | 2558-331X-TMT-ESR10-SUP07 x 2 | 3 | S235JR PLATE 180x145x10 | 2 | PCS |  | 0
Supports Combustion Air | Both | 2558-331X-TMT-ESR10-SUP07 x 2 | 4 | AISI316L PLATE 200x70x1 | 2 | PCS |  | 0
Supports Combustion Air | Both | 2558-331X-TMT-ESR10-SUP07 x 2 | 5 | U-BOLT DN350 M16 DIN 3570 with plastic cover | 2 | PCS |  | 0
Supports Combustion Air | Both | 2558-331X-TMT-ESR10-SUP07 x 2 | 6 | NUT M16 8 DIN934 | 8 | PCS |  | 0
Supports Combustion Air | Both | 2558-331X-TMT-ESR10-SUP07 x 2 | 7 | FLAT WASHER M16 St DIN125 | 8 | PCS |  | 0
Supports Combustion Air | Both | 2558-331X-TMT-ESR10-SUP07 x 2 | 8 | ANCHOR BOLT M12x120 8.8 | 8 | PCS |  | 0
Supports Combustion Air | Both | 2558-331X-TMT-ESR10-SUP08 x 1 | 1 | UPN 80 | 1.313 | MTS |  | 0
Supports Combustion Air | Both | 2558-331X-TMT-ESR10-SUP08 x 1 | 2 | S235JR PLATE 180x145x10 | 2 | PCS |  | 0
Supports Combustion Air | Both | 2558-331X-TMT-ESR10-SUP08 x 1 | 3 | AISI316L PLATE 200x35x1 | 1 | PCS |  | 0
Supports Combustion Air | Both | 2558-331X-TMT-ESR10-SUP08 x 1 | 4 | U-BOLT DN350 M16 DIN 3570 with plastic cover | 1 | PCS |  | 0
Supports Combustion Air | Both | 2558-331X-TMT-ESR10-SUP08 x 1 | 5 | NUT M16 8 DIN934 | 4 | PCS |  | 0
Supports Combustion Air | Both | 2558-331X-TMT-ESR10-SUP08 x 1 | 6 | FLAT WASHER M16 St DIN125 | 2 | PCS |  | 0
Supports Combustion Air | Both | 2558-331X-TMT-ESR10-SUP08 x 1 | 7 | WASHER FOR UPN DIN 434 M16-St | 2 | PCS |  | 0
Supports Combustion Air | Both | 2558-331X-TMT-ESR10-SUP08 x 1 | 8 | ANCHOR BOLT M12x120 8.8 | 4 | PCS |  | 0
Supports Combustion Air | Both | 2558-331X-TMT-ESR10-SUP09 x 2 | 1 | UPN 80 | 1.564 | MTS |  | 0
Supports Combustion Air | Both | 2558-331X-TMT-ESR10-SUP09 x 2 | 2 | S235JR PLATE 180x145x10 | 4 | PCS |  | 0
Supports Combustion Air | Both | 2558-331X-TMT-ESR10-SUP09 x 2 | 3 | S235JR L PLATE 15x20x5 | 2 | PCS |  | 0
Supports Combustion Air | Both | 2558-331X-TMT-ESR10-SUP09 x 2 | 4 | IPE 160 | 2 | MTS |  | 0
Supports Combustion Air | Both | 2558-331X-TMT-ESR10-SUP09 x 2 | 5 | AISI316L PLATE L=375mm (Thickness 2mm) | 2 | PCS |  | 0
Supports Combustion Air | Both | 2558-331X-TMT-ESR10-SUP09 x 2 | 6 | ANCHOR BOLT M12x120 8.8 | 16 | PCS |  | 0
Supports Combustion Air | Both | 2558-331X-TMT-ESR10-SUP10 x 2 | 1 | L 80x80x8 | 0.392 | MTS |  | 0
Supports Combustion Air | Both | 2558-331X-TMT-ESR10-SUP10 x 2 | 2 | HEB 100 | 4.222 | MTS |  | 0
Supports Combustion Air | Both | 2558-331X-TMT-ESR10-SUP10 x 2 | 3 | S235JR PLATE 200x200x10 | 2 | PCS |  | 0
Supports Combustion Air | Both | 2558-331X-TMT-ESR10-SUP10 x 2 | 4 | S235JR L PLATE 15x20x5 | 2 | PCS |  | 0
Supports Combustion Air | Both | 2558-331X-TMT-ESR10-SUP10 x 2 | 5 | IPE 160 | 2 | MTS |  | 0
Supports Combustion Air | Both | 2558-331X-TMT-ESR10-SUP10 x 2 | 6 | AISI316L PLATE L=375mm (Thickness 2mm) | 2 | PCS |  | 0
Supports Combustion Air | Both | 2558-331X-TMT-ESR10-SUP10 x 2 | 7 | ANCHOR BOLT M12x120 8.8 | 8 | PCS |  | 0
Supports Combustion Air | Both | 2558-331X-TMT-ESR10-SUP11 x 1 | 1 | L 80x80x8 | 3.198 | MTS |  | 0
Supports Combustion Air | Both | 2558-331X-TMT-ESR10-SUP11 x 1 | 2 | HEB 100 | 2.45 | MTS |  | 0
Supports Combustion Air | Both | 2558-331X-TMT-ESR10-SUP11 x 1 | 3 | S235JR PLATE 200x200x10 | 1 | PCS |  | 0
Supports Combustion Air | Both | 2558-331X-TMT-ESR10-SUP11 x 1 | 4 | S235JR L PLATE 15x20x5 | 1 | PCS |  | 0
Supports Combustion Air | Both | 2558-331X-TMT-ESR10-SUP11 x 1 | 5 | IPE 160 | 0.4 | MTS |  | 0
Supports Combustion Air | Both | 2558-331X-TMT-ESR10-SUP11 x 1 | 6 | AISI316L PLATE L=375mm (Thickness 2mm) | 1 | PCS |  | 0
Supports Combustion Air | Both | 2558-331X-TMT-ESR10-SUP11 x 1 | 7 | U-BOLT DN350 M16 DIN 3570 WITH PLASTIC COVER | 2 | PCS |  | 0
Supports Combustion Air | Both | 2558-331X-TMT-ESR10-SUP11 x 1 | 8 | U-BOLT DN150 M14 DIN 3570 with plastic cover | 2 | PCS |  | 0
Supports Combustion Air | Both | 2558-331X-TMT-ESR10-SUP11 x 1 | 9 | NUT M16 8 DIN934 | 4 | PCS |  | 0
Supports Combustion Air | Both | 2558-331X-TMT-ESR10-SUP11 x 1 | 10 | FLAT WASHER M16 St DIN125 | 4 | PCS |  | 0
Supports Combustion Air | Both | 2558-331X-TMT-ESR10-SUP11 x 1 | 11 | NUT M14 8 DIN934 | 4 | PCS |  | 0
Supports Combustion Air | Both | 2558-331X-TMT-ESR10-SUP11 x 1 | 12 | FLAT WASHER M14 St DIN125 | 4 | PCS |  | 0
Supports Combustion Air | Both | 2558-331X-TMT-ESR10-SUP11 x 1 | 13 | ANCHOR BOLT M12x120 8.8 | 4 | PCS |  | 0
Supports Combustion Air | Both | 2558-331X-TMT-ESR10-SUP11 x 1 | 14 | AISI316L PLATE 200x70x1 | 2 | PCS |  | 0
Supports Combustion Air | Both | 2558-331X-TMT-ESR10-SUP11 x 1 | 15 | AISI316L PLATE 100x70x1 | 2 | PCS |  | 0
Supports Combustion Air | Both | 2558-331X-TMT-ESR10-SUP12 x 4 | 1 | L 80x80x8 | 12.792 | MTS |  | 0
Supports Combustion Air | Both | 2558-331X-TMT-ESR10-SUP12 x 4 | 2 | HEB 100 | 9.84 | MTS |  | 0
Supports Combustion Air | Both | 2558-331X-TMT-ESR10-SUP12 x 4 | 3 | ANCHOR BOLT M12x120 8.8 | 24 | PCS |  | 0
Supports Combustion Air | Both | 2558-331X-TMT-ESR10-SUP12 x 4 | 4 | S235JR L PLATE 15x20x5 | 4 | PCS |  | 0
Supports Combustion Air | Both | 2558-331X-TMT-ESR10-SUP12 x 4 | 5 | IPE 160 | 1.6 | MTS |  | 0
Supports Combustion Air | Both | 2558-331X-TMT-ESR10-SUP12 x 4 | 6 | AISI316L PLATE L=375mm (Thickness 2mm) | 4 | PCS |  | 0
Supports Combustion Air | Both | 2558-331X-TMT-ESR10-SUP12 x 4 | 7 | U-BOLT DN350 M16 DIN 3570 WITH PLASTIC COVER | 8 | PCS |  | 0
Supports Combustion Air | Both | 2558-331X-TMT-ESR10-SUP12 x 4 | 8 | U-BOLT DN150 M14 DIN 3570 with plastic cover | 8 | PCS |  | 0
Supports Combustion Air | Both | 2558-331X-TMT-ESR10-SUP12 x 4 | 9 | NUT M16 8 DIN934 | 16 | PCS |  | 0
Supports Combustion Air | Both | 2558-331X-TMT-ESR10-SUP12 x 4 | 10 | FLAT WASHER M16 St DIN125 | 16 | PCS |  | 0
Supports Combustion Air | Both | 2558-331X-TMT-ESR10-SUP12 x 4 | 11 | NUT M14 8 DIN934 | 16 | PCS |  | 0
Supports Combustion Air | Both | 2558-331X-TMT-ESR10-SUP12 x 4 | 12 | FLAT WASHER M14 St DIN125 | 16 | PCS |  | 0
Supports Combustion Air | Both | 2558-331X-TMT-ESR10-SUP12 x 4 | 13 | WASHER FOR UPN DIN 434 M12-st | 24 | PCS |  | 0
Supports Combustion Air | Both | 2558-331X-TMT-ESR10-SUP12 x 4 | 14 | AISI316L PLATE 200x70x1 | 8 | PCS |  | 0
Supports Combustion Air | Both | 2558-331X-TMT-ESR10-SUP12 x 4 | 15 | AISI316L PLATE 100x70x1 | 8 | PCS |  | 0
Supports Combustion Air | Both | 2558-331X-TMT-ESR10-SUP13 x 4 | 1 | L 80x80x8 | 12.792 | MTS |  | 0
Supports Combustion Air | Both | 2558-331X-TMT-ESR10-SUP13 x 4 | 2 | UPN 100 | 9.532 | MTS |  | 0
Supports Combustion Air | Both | 2558-331X-TMT-ESR10-SUP13 x 4 | 3 | ANCHOR BOLT M12x120 8.8 | 24 | PCS |  | 0
Supports Combustion Air | Both | 2558-331X-TMT-ESR10-SUP13 x 4 | 4 | S235JR L PLATE 15x20x5 | 4 | PCS |  | 0
Supports Combustion Air | Both | 2558-331X-TMT-ESR10-SUP13 x 4 | 5 | IPE 160 | 0.8 | MTS |  | 0
Supports Combustion Air | Both | 2558-331X-TMT-ESR10-SUP13 x 4 | 6 | AISI316L PLATE L=375mm (Thickness 2mm) | 4 | PCS |  | 0
Supports Combustion Air | Both | 2558-331X-TMT-ESR10-SUP13 x 4 | 7 | U-BOLT DN350 M16 DIN 3570 WITH PLASTIC COVER | 8 | PCS |  | 0
Supports Combustion Air | Both | 2558-331X-TMT-ESR10-SUP13 x 4 | 8 | U-BOLT DN150 M14 DIN 3570 with plastic cover | 8 | PCS |  | 0
Supports Combustion Air | Both | 2558-331X-TMT-ESR10-SUP13 x 4 | 9 | NUT M16 8 DIN934 | 16 | PCS |  | 0
Supports Combustion Air | Both | 2558-331X-TMT-ESR10-SUP13 x 4 | 10 | FLAT WASHER M16 St DIN125 | 16 | PCS |  | 0
Supports Combustion Air | Both | 2558-331X-TMT-ESR10-SUP13 x 4 | 11 | NUT M14 8 DIN934 | 16 | PCS |  | 0
Supports Combustion Air | Both | 2558-331X-TMT-ESR10-SUP13 x 4 | 12 | FLAT WASHER M14 St DIN125 | 16 | PCS |  | 0
Supports Combustion Air | Both | 2558-331X-TMT-ESR10-SUP13 x 4 | 13 | WASHER FOR UPN DIN 434 M12-st | 24 | PCS |  | 0
Supports Combustion Air | Both | 2558-331X-TMT-ESR10-SUP13 x 4 | 14 | AISI316L PLATE 200x70x1 | 8 | PCS |  | 0
Supports Combustion Air | Both | 2558-331X-TMT-ESR10-SUP13 x 4 | 15 | AISI316L PLATE 100x70x1 | 8 | PCS |  | 0
Supports Combustion Air | Both | 2558-331X-TMT-ESR10-SUP14 x 1 | 1 | L 80X80X8 | 0.854 | MTS |  | 0
Supports Combustion Air | Both | 2558-331X-TMT-ESR10-SUP14 x 1 | 2 | UPN 80 | 1.944 | MTS |  | 0
Supports Combustion Air | Both | 2558-331X-TMT-ESR10-SUP14 x 1 | 3 | ANCHOR BOLT M12x120 8.8 | 6 | PCS |  | 0
Supports Combustion Air | Both | 2558-331X-TMT-ESR10-SUP14 x 1 | 4 | S235JR L PLATE 15x20x5 | 1 | PCS |  | 0
Supports Combustion Air | Both | 2558-331X-TMT-ESR10-SUP14 x 1 | 5 | IPE 160 | 0.2 | MTS |  | 0
Supports Combustion Air | Both | 2558-331X-TMT-ESR10-SUP14 x 1 | 6 | AISI316L PLATE L=375mm (Thickness 2mm) | 1 | PCS |  | 0
Supports Combustion Air | Both | 2558-331X-TMT-ESR10-SUP14 x 1 | 8 | U-BOLT DN150 M14 DIN 3570 with plastic cover | 1 | PCS |  | 0
Supports Combustion Air | Both | 2558-331X-TMT-ESR10-SUP14 x 1 | 9 | U-BOLT DN350 M16 DIN 3570 WITH PLASTIC COVER | 1 | PCS |  | 0
Supports Combustion Air | Both | 2558-331X-TMT-ESR10-SUP14 x 1 | 10 | NUT M14 8 DIN934 | 4 | PCS |  | 0
Supports Combustion Air | Both | 2558-331X-TMT-ESR10-SUP14 x 1 | 11 | FLAT WASHER M14 St DIN125 | 4 | PCS |  | 0
Supports Combustion Air | Both | 2558-331X-TMT-ESR10-SUP14 x 1 | 12 | NUT M16 8 DIN934 | 4 | PCS |  | 0
Supports Combustion Air | Both | 2558-331X-TMT-ESR10-SUP14 x 1 | 13 | FLAT WASHER M16 St DIN125 | 4 | PCS |  | 0
Supports Combustion Air | Both | 2558-331X-TMT-ESR10-SUP14 x 1 | 14 | AISI316L PLATE 300x70x1 | 1 | PCS |  | 0
Supports Combustion Air | Both | 2558-331X-TMT-ESR10-SUP14 x 1 | 15 | AISI316L PLATE 100x70x1 | 1 | PCS |  | 0
Supports Combustion Air | Both | 2558-331X-TMT-ESR10-SUP15 x 1 | 1 | L 80X80X8 | 0.494 | MTS |  | 0
Supports Combustion Air | Both | 2558-331X-TMT-ESR10-SUP15 x 1 | 2 | UPN 80 | 1.173 | MTS |  | 0
Supports Combustion Air | Both | 2558-331X-TMT-ESR10-SUP15 x 1 | 3 | ANCHOR BOLT M12x120 8.8 | 4 | PCS |  | 0
Supports Combustion Air | Both | 2558-331X-TMT-ESR10-SUP15 x 1 | 4 | S235JR L PLATE 15x20x5 | 1 | PCS |  | 0
Supports Combustion Air | Both | 2558-331X-TMT-ESR10-SUP15 x 1 | 5 | IPE 160 | 0.2 | MTS |  | 0
Supports Combustion Air | Both | 2558-331X-TMT-ESR10-SUP15 x 1 | 6 | AISI316L PLATE L=375mm (Thickness 2mm) | 1 | PCS |  | 0
Supports Combustion Air | Both | 2558-331X-TMT-ESR10-SUP15 x 1 | 7 | U-BOLT DN150 M14 DIN 3570 with plastic cover | 2 | PCS |  | 0
Supports Combustion Air | Both | 2558-331X-TMT-ESR10-SUP15 x 1 | 8 | NUT M14 8 DIN934 | 4 | PCS |  | 0
Supports Combustion Air | Both | 2558-331X-TMT-ESR10-SUP15 x 1 | 9 | FLAT WASHER M14 St DIN125 | 4 | PCS |  | 0
Supports Combustion Air | Both | 2558-331X-TMT-ESR10-SUP15 x 1 | 10 | AISI316L PLATE 100x70x1 | 2 | PCS |  | 0
Supports Combustion Air | Both | 2558-331X-TMT-ESR10-SUP16 x 1 | 1 | HEB 100 | 2.336 | MTS |  | 0
Supports Combustion Air | Both | 2558-331X-TMT-ESR10-SUP16 x 1 | 2 | L 80x80x8 | 0.584 | MTS |  | 0
Supports Combustion Air | Both | 2558-331X-TMT-ESR10-SUP16 x 1 | 3 | S235JR PLATE 200x200x10 | 1 | PCS |  | 0
Supports Combustion Air | Both | 2558-331X-TMT-ESR10-SUP16 x 1 | 4 | AISI316L PLATE 200x70x1 | 1 | PCS |  | 0
Supports Combustion Air | Both | 2558-331X-TMT-ESR10-SUP16 x 1 | 5 | U-BOLT DN150 M14 DIN 3570 with plastic cover | 1 | PCS |  | 0
Supports Combustion Air | Both | 2558-331X-TMT-ESR10-SUP16 x 1 | 6 | NUT M14 8 DIN934 | 4 | PCS |  | 0
Supports Combustion Air | Both | 2558-331X-TMT-ESR10-SUP16 x 1 | 7 | FLAT WASHER M14 St DIN125 | 4 | PCS |  | 0
Supports Combustion Air | Both | 2558-331X-TMT-ESR10-SUP16 x 1 | 8 | ANCHOR BOLT M12x120 8.8 | 4 | PCS |  | 0
Supports Combustion Air | Both | 2558-331X-TMT-ESR10-SUP17 x 2 | 1 | HEB 100 | 2.406 | MTS |  | 0
Supports Combustion Air | Both | 2558-331X-TMT-ESR10-SUP17 x 2 | 2 | L 80x80x8 | 0.27 | MTS |  | 0
Supports Combustion Air | Both | 2558-331X-TMT-ESR10-SUP17 x 2 | 3 | S235JR PLATE 200x200x10 | 1 | PCS |  | 0
Supports Combustion Air | Both | 2558-331X-TMT-ESR10-SUP17 x 2 | 4 | AISI316L PLATE 200x70x1 | 1 | PCS |  | 0
Supports Combustion Air | Both | 2558-331X-TMT-ESR10-SUP17 x 2 | 5 | U-BOLT DN150 M14 DIN 3570 with plastic cover | 1 | PCS |  | 0
Supports Combustion Air | Both | 2558-331X-TMT-ESR10-SUP17 x 2 | 6 | NUT M14 8 DIN934 | 4 | PCS |  | 0
Supports Combustion Air | Both | 2558-331X-TMT-ESR10-SUP17 x 2 | 7 | FLAT WASHER M14 St DIN125 | 4 | PCS |  | 0
Supports Combustion Air | Both | 2558-331X-TMT-ESR10-SUP17 x 2 | 8 | ANCHOR BOLT M12x120 8.8 | 4 | PCS |  | 0
Supports O2, NG, CA | Both | 2558-331X-SPT01 x 8 | 1 | ANGLE PROFILE 60X60X5 L=1650.7 | 13.2456 | MTS |  | 0
Supports O2, NG, CA | Both | 2558-331X-SPT01 x 8 | 2 | U-BOLT 3" | 96 | PCS |  | 0
Supports O2, NG, CA | Both | 2558-331X-SPT01 x 8 | 3 | WASHER DIN 125 M10 | 32 | PCS |  | 0
Supports O2, NG, CA | Both | 2558-331X-SPT01 x 8 | 4 | NUT DIN 934 M10 - 10 | 32 | PCS |  | 0
Supports O2, NG, CA | Both | 2558-331X-SPT01 x 8 | 5 | U-BOLT DN 65 | 8 | PCS |  | 0
Supports O2, NG, CA | Both | 2558-331X-SPT01 x 8 | 6 | NUT DIN 934 M12 - 12 | 16 | PCS |  | 0
Supports O2, NG, CA | Both | 2558-331X-SPT01 x 8 | 7 | WASHER DIN 125 M12 | 16 | PCS |  | 0
Supports O2, NG, CA | Both | 2558-331X-SPT01 x 8 | 8 | U-BOLT 1/2" | 8 | PCS |  | 0
Supports O2, NG, CA | Both | 2558-331X-SPT01 x 8 | 9 | S235 JR PLATE L 160X160X15 | 4 | PCS |  | 0
Supports O2, NG, CA | Both | 2558-331X-SPT03 x 2 | 1 | UPN 100 L=650 | 1.3 | MTS |  | 0
Supports O2, NG, CA | Both | 2558-331X-SPT03 x 2 | 2 | U-BOLT 3" | 2 | PCS |  | 0
Supports O2, NG, CA | Both | 2558-331X-SPT03 x 2 | 3 | WASHER DIN 125 M10 | 8 | PCS |  | 0
Supports O2, NG, CA | Both | 2558-331X-SPT03 x 2 | 4 | NUT DIN 934 M10 - 10 | 8 | PCS |  | 0
Supports O2, NG, CA | Both | 2558-331X-SPT03 x 2 | 5 | U-BOLT DN 65 | 2 | PCS |  | 0
Supports O2, NG, CA | Both | 2558-331X-SPT03 x 2 | 6 | NUT DIN 934 M12 - 12 | 4 | PCS |  | 0
Supports O2, NG, CA | Both | 2558-331X-SPT03 x 2 | 7 | WASHER DIN 125 M12 | 4 | PCS |  | 0
Supports O2, NG, CA | Both | 2558-331X-SPT03 x 2 | 8 | U-BOLT 1/2" | 2 | PCS |  | 0
Supports O2, NG, CA | Both | 2558-331X-SPT03 x 2 | 9 | S235 JR PLATE L 100X160X15 | 2 | PCS |  | 0
Supports O2, NG, CA | Both | 2558-331X-SPT04 x 6 | 1 | UPN 100 L=2721 | 16.326 | MTS |  | 0
Supports O2, NG, CA | Both | 2558-331X-SPT04 x 6 | 2 | WASHER DIN 125 M10 | 24 | PCS |  | 0
Supports O2, NG, CA | Both | 2558-331X-SPT04 x 6 | 3 | NUT DIN 934 M10 - 10 | 24 | PCS |  | 0
Supports O2, NG, CA | Both | 2558-331X-SPT04 x 6 | 4 | U-BOLT DN 65 | 6 | PCS |  | 0
Supports O2, NG, CA | Both | 2558-331X-SPT04 x 6 | 5 | NUT DIN 934 M12 - 12 | 12 | PCS |  | 0
Supports O2, NG, CA | Both | 2558-331X-SPT04 x 6 | 6 | U-BOLT 1/2" | 6 | PCS |  | 0
Supports O2, NG, CA | Both | 2558-331X-SPT04 x 6 | 7 | U-BOLT 3" | 6 | PCS |  | 0
Supports O2, NG, CA | Both | 2558-331X-SPT04 x 6 | 8 | WASHER DIN 125 M12 | 12 | PCS |  | 0
Supports O2, NG, CA | Both | 2558-331X-SPT04 x 6 | 9 | RAIL 200 STSV LENGHT L300 WITH 2 DRILLS Ø 14 CS | 1.8 | MTS |  | 0
Supports O2, NG, CA | Both | 2558-331X-SPT04 x 6 | 10 | STAUFF 2 A | 12 | PCS |  | 0
Supports O2, NG, CA | Both | 2558-331X-SPT04 x 6 | 11 | CLAMP Ø16 HEAVY SERIE GROUP 3 ALDPALAS DIN 3015 | 6 | PCS |  | 0
Supports O2, NG, CA | Both | 2558-331X-SPT04 x 6 | 12 | CLAMP Ø12 HEAVY SERIE GROUP 3 AL DPAL AS DIN3015 | 6 | PCS |  | 0
Supports O2, NG, CA | Both | 2558-331X-SPT05 x 4 | 1 | ANGLE PROFILE 60X60X5 L=400 | 1.6 | MTS |  | 0
Supports O2, NG, CA | Both | 2558-331X-SPT05 x 4 | 2 | U-BOLT 3" | 4 | PCS |  | 0
Supports O2, NG, CA | Both | 2558-331X-SPT05 x 4 | 3 | WASHER DIN 125 M10 | 16 | PCS |  | 0
Supports O2, NG, CA | Both | 2558-331X-SPT05 x 4 | 4 | NUT DIN 934 M10 - 10 | 16 | PCS |  | 0
Supports O2, NG, CA | Both | 2558-331X-SPT05 x 4 | 5 | U-BOLT DN 65 | 4 | PCS |  | 0
Supports O2, NG, CA | Both | 2558-331X-SPT05 x 4 | 6 | NUT DIN 934 M12 - 12 | 8 | PCS |  | 0
Supports O2, NG, CA | Both | 2558-331X-SPT05 x 4 | 7 | WASHER DIN 125 M12 | 8 | PCS |  | 0
Supports O2, NG, CA | Both | 2558-331X-SPT05 x 4 | 8 | U-BOLT 1/2" | 4 | PCS |  | 0
Supports O2, NG, CA | Both | 2558-331X-SPT05 x 4 | 9 | S235 JR PLATE L 100X160X15 | 4 | PCS |  | 0
Supports O2, NG, CA | Both | 2558-331X-SPT06 x 5 | 1 | ANGLE PROFILE 60X60X5 L=300 | 1.5 | MTS |  | 0
Supports O2, NG, CA | Both | 2558-331X-SPT06 x 5 | 2 | RAIL 200 STSV LENGHT L300 WITH 2 DRILLS Ø 14 CS | 1.5 | MTS |  | 0
Supports O2, NG, CA | Both | 2558-331X-SPT06 x 5 | 3 | CLAMP Ø20 HEAVY SERIE GROUP 3 ALDPALAS DIN 3015 | 10 | PCS |  | 0
Supports O2, NG, CA | Both | 2558-331X-SPT06 x 5 | 4 | CLAMP Ø16 HEAVY SERIE GROUP 3 ALDPALAS DIN 3015 | 5 | PCS |  | 0
Supports O2, NG, CA | Both | 2558-331X-SPT06 x 5 | 5 | CLAMP Ø12 HEAVY SERIE GROUP 3 AL DPAL AS DIN3015 | 5 | PCS |  | 0
Supports O2, NG, CA | Both | 2558-331X-SPT06 x 5 | 6 | S235 JR PLATE L 100X160X15 | 5 | PCS |  | 0
Supports O2, NG, CA | Both | 2558-331X-SPT07 x 2 | 1 | UPN 100 L=792 | 1.584 | MTS |  | 0
Supports O2, NG, CA | Both | 2558-331X-SPT07 x 2 | 2 | RAIL SUPPORT (PLATE OF 150 x 100 x 20 | 2 | PCS |  | 0
Supports O2, NG, CA | Both | 2558-331X-SPT07 x 2 | 3 | CLAMP Ø12 HEAVY SERIE GROUP 3 AL DPAL AS DIN3015 | 2 | PCS |  | 0
Supports O2, NG, CA | Both | 2558-331X-SPT08 x 3 | 1 | ANGLE PROFILE 60X60X5 L=1060 | 3.18 | MTS |  | 0
Supports O2, NG, CA | Both | 2558-331X-SPT08 x 3 | 2 | U-BOLT 3" | 3 | PCS |  | 0
Supports O2, NG, CA | Both | 2558-331X-SPT08 x 3 | 3 | WASHER DIN 125 M10 | 12 | PCS |  | 0
Supports O2, NG, CA | Both | 2558-331X-SPT08 x 3 | 4 | NUT DIN 934 M10 - 10 | 3 | PCS |  | 0
Supports O2, NG, CA | Both | 2558-331X-SPT08 x 3 | 5 | U-BOLT DN 65 | 3 | PCS |  | 0
Supports O2, NG, CA | Both | 2558-331X-SPT08 x 3 | 6 | NUT DIN 934 M12 - 12 | 6 | PCS |  | 0
Supports O2, NG, CA | Both | 2558-331X-SPT08 x 3 | 7 | WASHER DIN 125 M12 | 6 | PCS |  | 0
Supports O2, NG, CA | Both | 2558-331X-SPT08 x 3 | 8 | U-BOLT 1/2" | 3 | PCS |  | 0
Supports O2, NG, CA | Both | 2558-331X-SPT08 x 3 | 9 | ANCHOR BOLT M12x120 8.8 | 12 | PCS |  | 0
Supports O2, NG, CA | Both | 2558-331X-SPT08 x 3 | 10 | S235 JR L PLATE 160 X160 X15 | 3 | PCS |  | 0
Supports O2, NG, CA | Both | 2558-331X-SPT09 x 2 | 1 | ANGLE PROFILE 60X60x5 L=1029.96mm | 3.0899 | MTS |  | 0
Supports O2, NG, CA | Both | 2558-331X-SPT09 x 2 | 2 | ANCHOR BOLT M12x120 8.8 | 12 | PCS |  | 0
Supports O2, NG, CA | Both | 2558-331X-SPT09 x 2 | 3 | S235 JR L PLATE 160,00 X160,00 X15 | 3 | PCS |  | 0
Supports O2, NG, CA | Both | 2558-331X-SPT09 x 2 | 4 | CLAMP Ø20 HEAVY SERIE GROUP 3 ALDPALAS DIN 3015 | 3 | PCS |  | 0
Supports O2, NG, CA | Both | 2558-331X-SPT09 x 2 | 5 | SOPORTE CARRIL | 3 | PCS |  | 0
Supports O2, NG, CA | Both | 2558-331X-SPT09 x 2 | 6 | CLAMP Ø16 HEAVY SERIE GROUP 3 ALDPALAS DIN 3015 | 6 | PCS |  | 0
Supports O2, NG, CA | Both | 2558-331X-SPT10 x 1 | 1 | UPN 100 L=650 | 0.65 | MTS |  | 0
Supports O2, NG, CA | Both | 2558-331X-SPT10 x 1 | 2 | U-BOLT 3" | 1 | PCS |  | 0
Supports O2, NG, CA | Both | 2558-331X-SPT10 x 1 | 3 | WASHER DIN 125 M10 | 4 | PCS |  | 0
Supports O2, NG, CA | Both | 2558-331X-SPT10 x 1 | 4 | NUT DIN 934 M10 - 10 | 4 | PCS |  | 0
Supports O2, NG, CA | Both | 2558-331X-SPT10 x 1 | 5 | U-BOLT DN 65 | 1 | PCS |  | 0
Supports O2, NG, CA | Both | 2558-331X-SPT10 x 1 | 6 | NUT DIN 934 M12 - 12 | 2 | PCS |  | 0
Supports O2, NG, CA | Both | 2558-331X-SPT10 x 1 | 7 | WASHER DIN 125 M12 | 2 | PCS |  | 0
Supports O2, NG, CA | Both | 2558-331X-SPT10 x 1 | 8 | U-BOLT 1/2" | 1 | PCS |  | 0
Supports O2, NG, CA | Both | 2558-331X-SPT10 x 1 | 9 | S235 JR PLATE L 100X160X15 | 1 | PCS |  | 0
Supports O2, NG, CA | Both | 2558-331X-SPT11 x 3 | 1 | ANGLE PROFILE 60X60X5 L=1918.75 | 5.7562 | MTS |  | 0
Supports O2, NG, CA | Both | 2558-331X-SPT11 x 3 | 2 | S235 JR PLATE L 150X100X15 | 3 | PCS |  | 0
Supports O2, NG, CA | Both | 2558-331X-SPT11 x 3 | 3 | U-BOLT 1/2" | 3 | PCS |  | 0
Supports O2, NG, CA | Both | 2558-331X-SPT11 x 3 | 4 | U-BOLT 3" | 3 | PCS |  | 0
Supports O2, NG, CA | Both | 2558-331X-SPT11 x 3 | 5 | NUT DIN 934 M10 - 10 | 12 | PCS |  | 0
Supports O2, NG, CA | Both | 2558-331X-SPT11 x 3 | 6 | WASHER DIN 125 M10 | 12 | PCS |  | 0
Supports O2, NG, CA | Both | 2558-331X-SPT12 x 4 | 1 | ANGLE PROFILE 60X60X5 L=700 | 2.8 | MTS |  | 0
Supports O2, NG, CA | Both | 2558-331X-SPT12 x 4 | 2 | U-BOLT 3" | 4 | PCS |  | 0
Supports O2, NG, CA | Both | 2558-331X-SPT12 x 4 | 3 | WASHER DIN 125 M10 | 16 | PCS |  | 0
Supports O2, NG, CA | Both | 2558-331X-SPT12 x 4 | 4 | NUT DIN 934 M10 - 10 | 16 | PCS |  | 0
Supports O2, NG, CA | Both | 2558-331X-SPT12 x 4 | 5 | U-BOLT DN 65 | 4 | PCS |  | 0
Supports O2, NG, CA | Both | 2558-331X-SPT12 x 4 | 6 | NUT DIN 934 M12 - 12 | 8 | PCS |  | 0
Supports O2, NG, CA | Both | 2558-331X-SPT12 x 4 | 7 | WASHER DIN 125 M12 | 8 | PCS |  | 0
Supports O2, NG, CA | Both | 2558-331X-SPT12 x 4 | 8 | U-BOLT 1/2" | 4 | PCS |  | 0
Supports O2, NG, CA | Both | 2558-331X-SPT12 x 4 | 9 | S235 JR PLATE L 100X160X15 | 4 | PCS |  | 0
|  |  |  | Celková cena v Kč bez DPH |  |  |  | 0