## Foglio1
MAIN SKID
Component | Material | System
Flex pipes for rotating joint | AISI 304 | MAIN SKID CASTER
Rotating joint | Body: Steel + NIPLOY treatment Rotating part: Steel + NIPLOY treatment Flange: Steel + NIPLOY treatment | MAIN SKID CASTER
Shell | MO22 | MAIN SKID CASTER
Caster roll | 42CrMo4 | MAIN SKID CASTER
Manual and pneumatic shutters | BUTTERFLY VALVES HAVE A STAINLESS STEEL LENS AND EPDM SEALS + CAST IRON BODY | MAIN SKID CASTER
Heating circuit water valves/gates | AISI 316 | MAIN SKID CASTER
Plate exchanger | ALLOY 316/0,5 mm | MAIN SKID CASTER
Flex joint - piping | EPDM WITH STAINLESS STEEL FLANGES AISI 316 | MAIN SKID CASTER
Caleffi loader | Brass | MAIN SKID CASTER
KSB pump | Material Volute casing (102) EN-GJL-250/A48 CL 35B Material Casing cover (161) EN-GJL-250/A48 CL 35B Material Shaft C45+N Material Impeller (230) EN-GJL-250/A48 CL 35B | MAIN SKID CASTER
SATI filter | Body support AISI 304 Filter part AISI 316 | MAIN SKID CASTER
3 star valve | Material: spheroidal cast iron EN-GSJ-400-18-RT | MAIN SKID CASTER
AUXILIARY SKID
Component | Material | System
Flex piper to connect pinch-roll and deflector roll | EPDM with FLANGES AISI 316 | AUXILIARY SKID
Shutters | Cast Iron, Brass, AISI304 | AUXILIARY SKID
Raccordi-Flange | AISI304 | AUXILIARY SKID
PLATE EXCHANGER for LOW pressure side | ALLOY 316/0,5 mm | AUXILIARY SKID
PLATE EXCHANGER for FURNACE | TBD AIB | AUXILIARY SKID
ROLLS for Pinch-roll | Steel 39 NiCrMo3 TF | AUXILIARY SKID
Rotating joint for pinch roll | Body in Brass - Rotor and pipe in Stainless Steel | AUXILIARY SKID
Rotating joint for deflector roll | Body in Brass - Rotor and pipe in Stainless Steel | AUXILIARY SKID
deflector roll | Steel 39NiCrMo3TF | AUXILIARY SKID
AUXILIARY SKID
Component | Material | System
Boiler heaters | IPE | AUXILIARY SKID
Boiler pump | IPE | AUXILIARY SKID
Boiler tank | IPE | AUXILIARY SKID
Piping | AISI 304 sp.3 | AUXILIARY SKID
Butterflies | Sleeve: EPDM or NBR (to be define) Lens: AISI 316 | AUXILIARY SKID
Filters | Body: AISI 304L Filter card: PES + AISI 316L Gasket EPDM Pressure support kit: Body: Nylon load glass Membrane: NBR reinforced with Nylon Gasket: NBR | AUXILIARY SKID
Skid Plate exchanger | Plate: AISI 316L Plate gasket: NBR Liner: NBR | AUXILIARY SKID
Pump | Body and rotating part: ghisa GjL 200 Shaft: AISI 430F Mechznical gasket: carbon+ceramic+NBR | AUXILIARY SKID
Antivibration | Body: EPDM o NBR (to be define) | AUXILIARY SKID
Air vent valve | Body: brass | AUXILIARY SKID
Expansion vessel | Body: Carbon steel with TOP-PRO anti-corrosion treatment Diaphragm: SBR | AUXILIARY SKID
Ball valves | All in AISI 316 | AUXILIARY SKID
Pressure reducer | Body: brass | AUXILIARY SKID