## Hárok1
Basic operating weight of equipped helicopter [KGS] |  |  |  | MISSION 1
Max available fuel on board [KGS]
MTOW | TOW | FLIGHT MODE | Duration | Fuel | Speed | Fuel burn | Altitude | Temperature | Remark
[KGS] | [KGS] |  | [MIN] | [KGS] | [KTS] | [KGS / HR] | [M above MSL] | [°C] | Source of information | LDG
|  | Take off |  |  |  |  | 300m MSL | ISA +10
|  | Inbound flight 90NM |  |  |  |  | 600m MSL | ISA +10
|  | Pickup load + 3100kg |  |  |  |  | 300m MSL | ISA +10
|  | Endurance with sling load |  |  |  |  | 600m MSL | ISA +10
|  | Drop load - 3100kg |  |  |  |  | 300m MSL | ISA +10
|  | Outbound flight 60NM |  |  |  |  | 600m MSL | ISA +10
|  | Final reserve 20min |  |  |  |  | 450m MSL | ISA +10
Instructions for completing - Mission 1
The tenderer shall indicate - in cell A7 - the maximum take-off weight of the helicopter offered in KGS at the altitude and atmospheric conditions specified in columns H and I. - in cell A9: - the maximum take-off weight of the helicopter offered in KGS for take-off with external cargo at the altitude and atmospheric conditions specified in columns H and I, if the helicopter has an extended take-off weight for this type of flight; - if the helicopter does not have an extended take-off weight for flights with external cargo, enter the maximum take-off weight of the helicopter offered in KGS at the altitude and atmospheric conditions specified in columns H and I. - in cell A12 - the maximum take-off weight of the helicopter offered in KGS at the altitude and atmospheric conditions specified in columns H and I. - in cell D2 - the operating empty weight of the helicopter offered, configured in accordance with the description of the subject-matter of the contract, point 1, in KGS units. - in cell D3 - the maximum permissible fuel weight in KGS, whereby: - the take-off weight specified in column B must not exceed at any time the maximum take-off weight of the helicopter offered, specified in the same row in column A, at the altitude and atmospheric conditions specified in columns H and I, - and at the same time must not exceed the maximum possible capacity of the helicopter’s fuel tanks. - in column F - the speed of the helicopter in KTS, specified in the helicopter flight manual for the individual flight modes specified in the same row in column C, at the altitude specified in the same row in column H and under the conditions of the international standard atmosphere specified in the same row in column I, whereby: - the speed and fuel consumption values must also take into account the current weight of the helicopter specified in the same row in column B. - for the inbound flight and outbound flight, this speed must be greater than 0 KTS. - in column G - fuel consumption in KGS, as specified in the helicopter flight manual for the individual flight modes listed in the same row in column C, at the altitude specified in the same row in column H and under the conditions of the international standard atmosphere specified in the same row in column I, whereby the speed and fuel consumption values must also take into account the current weight of the helicopter specified in the same row in column B. - in column J - a reference to the source of the data specified in the relevant row. The mission is considered accomplished if the following conditions are met: 1. The take-off weight value in column B must not exceed at any time the maximum take-off weight specified in the same row in column A. 2. The value in cell D10 must be equal to 90 minutes with a tolerance of 5% downwards, i.e. the value in cell D9 must be equal to or greater than 85.5 minutes.
Basic operating weight of equipped helicopter [KGS] |  |  | 0 | MISSION 2
Max available fuel on board [KGS]
MTOW | TOW | FLIGHT MODE | Duration | Fuel | Speed | Fuel burn | Altitude | Temperature | Remark
[KGS] | [KGS] |  | [MIN] | [KGS] | [KTS] | [KGS / HR] | [M above MSL] | [°C] | Source of information | LDG
|  | Take off |  |  |  |  | 300m MSL | ISA +10
0 |  | Inbound flight 220NM |  |  |  |  | 600m MSL | ISA +10
0 |  | Endurance mission 15pax |  |  |  |  | 300m MSL | ISA +10
0 |  | Outbound flight 60NM |  |  |  |  | 600m MSL | ISA +10
|  | Final reserve 20min |  |  |  |  | 450m MSL | ISA +10
Instructions for completing - Mission 2
The tenderer shall indicate - in cell A23 - the maximum take-off weight of the helicopter offered in KGS at the altitude and atmospheric conditions specified in columns H and I. - in cell D19 - a maximum permissible fuel weight in KGS, whereby: - the take-off weight specified in column B must not exceed at any time the maximum take-off weight of the helicopter offered, specified in the same row in column A, at the altitude and atmospheric conditions specified in columns H and I, - and at the same time must not exceed the maximum possible capacity of the helicopter’s fuel tanks. - in column F - the speed of the helicopter in KTS, specified in the helicopter flight manual for the individual flight modes specified in the same row in column C, at the altitude specified in the same row in column H and under the conditions of the international standard atmosphere specified in the same row in column I, whereby: - the speed and fuel consumption values must also take into account the current weight of the helicopter specified in the same row in column B. - for the inbound flight and outbound flight, this speed must be greater than 0 KTS. - in column G - fuel consumption in KGS, as specified in the helicopter flight manual for the individual flight modes listed in the same row in column C, at the altitude specified in the same row in column H and under the conditions of the international standard atmosphere specified in the same row in column I, whereby the speed and fuel consumption values must also take into account the current weight of the helicopter specified in the same row in column B. - in column J - a reference to the source of the data specified in the relevant row. The mission is considered accomplished if the following conditions are met: 1. The take-off weight value in column B must not exceed at any time the maximum take-off weight specified in the same row in column A. 2. The value in cell D25 must be equal to 0 minutes or expressed in positive numbers.