## Cover
Client: |  | EQUIPMENT CABLE LIST | Contractor:
ALINVEST
Cover
CUSTOMER: |  | ALINVEST | PREPARED: | JUANLO
PROJECT CODE: |  | E2558 | REVIEWED: | ANSA
PROJECT NAME: |  | ALFAGEN | DATE: | 2025/12/02
CONTRACTOR DOC. CODE: |  | 2558-0311-GEN-E-LST-CBLS | REVISION: | A
CUSTOMER DOC. CODE: |  | 2558-0311-GEN-E-LST-CBLS | PAGE: | 01 of 07
REVISION CONTROL
REV | DATE | DESCRIPTON |  | PAGE
A | 2025/12/02 | Issue for information |  | 1-7
B
C
D
E
F
G
H
I
J
K
L
M
N
O
P
Q
R
S
T
U
V
W
X
Y
Z
AA
AB
AC
AD
AE
The drawing(s), document(s) and the information contained herein are the property of INDUSTRIAL FURNACES INSERTEC. And they shall not be disclosed, reproduced or used in any manner without the prior written consent of INDUSTRIAL FURNACES INSERTEC. Offenders will be held liable for the payment of damages.

## Table of Contents
Client: |  | EQUIPMENT CABLE LIST | Contractor:
ALINVEST
Table of contents
CUSTOMER: |  | ALINVEST | PREPARED: | JUANLO
PROJECT CODE: |  | E2558 | REVIEWED: | ANSA
PROJECT NAME: |  | ALFAGEN | DATE: | 2025/12/02
CONTRACTOR DOC. CODE: |  | 2558-0311-GEN-E-LST-CBLS | REVISION: | A
CUSTOMER DOC. CODE: |  | 2558-0311-GEN-E-LST-CBLS | PAGE: | 02 of 07
Table of contents
SEC | DESCRIPTON |  |  | PAGE
0 | Cover |  |  | 1-7
1 | Table of contents |  |  | 2
2 | Definitions |  |  | 3
3 | Equipment cable list |  |  | 4-7
4
5
6
7
8
9
10
11
12
13
14
15
16
17
18
19
20
21
22
23
24
25
26
27
28
29
30
The drawing(s), document(s) and the information contained herein are the property of INDUSTRIAL FURNACES INSERTEC. And they shall not be disclosed, reproduced or used in any manner without the prior written consent of INDUSTRIAL FURNACES INSERTEC. Offenders will be held liable for the payment of damages.

## Definitions
Client: | EQUIPMENT CABLE LIST | Contractor:
ALINVEST
DEFINITIONS
CUSTOMER: | ALINVEST | PREPARED: | JUANLO
PROJECT CODE: | E2558 | REVIEWED: | ANSA
PROJECT NAME: | ALFAGEN | DATE: | 2025/12/02
CONTRACTOR DOC. CODE: | 2558-0311-GEN-E-LST-CBLS | REVISION: | A
CUSTOMER DOC. CODE: | 2558-0311-GEN-E-LST-CBLS | PAGE: | 03 of 07
MAIN DEFINITIONS
== -
= -
++ -
+ -
Description -
IME (Complete) -
Tag - For more detail, please refer to B001-B002-GEN-E-PRC-NPOS-R09 Numbering procedure for electrical objects and signals document.
Category - For more detail, please refer to B001-B002-GNL-E-SPC-INCC-R02 Technical specification for cables and cable trays document.
Type - Cable type according to conductor number, section, shield, etc
Length - Estimated lenght of the given cable.
Page - Page number realted to the electrical schematics. Refer to: B001-B002-B003-E-DWG-ESCH-R00 Equipment electrical schematics
Function -
Remarks - Notes to be considered.
Revision change comments - Revision change reason comments.

## Equipment cable list
Client: | CUSTOMER: | ALINVEST |  | EQUIPMENT CABLE LIST | [7 empty] | PREPARED: | JUANLO | Contractor:
ALINVEST | PROJECT CODE: | E2558 | [9 empty] | REVIEWED: | ANSA
| PROJECT NAME: | ALFAGEN | [9 empty] | DATE: | 2025/12/02
| CONTRACTOR DOC. CODE: | 2558-0311-GEN-E-LST-CBLS | [9 empty] | REVISION: | A
| CUSTOMER DOC. CODE: | 2558-0311-GEN-E-LST-CBLS | [9 empty] | PAGE: | 04/07 of 07
SOURCE |  |  | CABLE | [5 empty] | DESTINATION |  |  | OTHERS
Location Description | Instrument Description | Device Tag | Tag | Category | Type | Length [m] | Cable Reference | Route | Device Tag | Instrument Description | Location Description | Scope of Supply | Remarks | Revision Change Comment
T143.64 | - | r43.64 | WL43.64.R1 | CWP01 | 1x240 | TBD BY CLIENT | - | - | r43.64-0311-GEN-GEN01-PCP01 | - | Billet Cast MCC Room | AIB | - | -
T143.64 | - | r43.64 | WL43.64.R2 | CWP01 | 1x240 | TBD BY CLIENT | - | - | r43.64-0311-GEN-GEN01-PCP01 | - | Billet Cast MCC Room | AIB | - | -
T143.64 | - | r43.64 | WL43.64.S1 | CWP01 | 1x240 | TBD BY CLIENT | - | - | r43.64-0311-GEN-GEN01-PCP01 | - | Billet Cast MCC Room | AIB | - | -
T143.64 | - | r43.64 | WL43.64.S2 | CWP01 | 1x240 | TBD BY CLIENT | - | - | r43.64-0311-GEN-GEN01-PCP01 | - | Billet Cast MCC Room | AIB | - | -
T143.64 | - | r43.64 | WL43.64.T1 | CWP01 | 1x240 | TBD BY CLIENT | - | - | r43.64-0311-GEN-GEN01-PCP01 | - | Billet Cast MCC Room | AIB | - | -
T143.64 | - | r43.64 | WL43.64.T2 | CWP01 | 1x240 | TBD BY CLIENT | - | - | r43.64-0311-GEN-GEN01-PCP01 | - | Billet Cast MCC Room | AIB | - | -
T143.64 | - | r43.64 | WL43.64.P1 | CWP01 | 1x120 PE | TBD BY CLIENT | - | - | r43.64-0311-GEN-GEN01-PCP01 | - | Billet Cast MCC Room | AIB | - | -
T143.64 | - | r43.64 | WL43.64.L1 | CWP01 | 3G4 | TBD BY CLIENT | - | - | r43.64-0311-GEN-GEN01-PCP01 | - | Billet Cast MCC Room | AIB | - | -
- | - | rxx.xx | WLxx.xx.R1 | CWP01 | 1x240 | - | - | - | r43.64-0311-GEN-GEN01-PCP01 | - | Billet Cast MCC Room | AIB | FUTURE LINE | -
- | - | rxx.xx | WLxx.xx.R2 | CWP01 | 1x240 | - | - | - | r43.64-0311-GEN-GEN01-PCP01 | - | Billet Cast MCC Room | AIB | FUTURE LINE | -
- | - | rxx.xx | WLxx.xx.S1 | CWP01 | 1x240 | - | - | - | r43.64-0311-GEN-GEN01-PCP01 | - | Billet Cast MCC Room | AIB | FUTURE LINE | -
- | - | rxx.xx | WLxx.xx.S2 | CWP01 | 1x240 | - | - | - | r43.64-0311-GEN-GEN01-PCP01 | - | Billet Cast MCC Room | AIB | FUTURE LINE | -
- | - | rxx.xx | WLxx.xx.T1 | CWP01 | 1x240 | - | - | - | r43.64-0311-GEN-GEN01-PCP01 | - | Billet Cast MCC Room | AIB | FUTURE LINE | -
- | - | rxx.xx | WLxx.xx.T2 | CWP01 | 1x240 | - | - | - | r43.64-0311-GEN-GEN01-PCP01 | - | Billet Cast MCC Room | AIB | FUTURE LINE | -
- | - | rxx.xx | WLxx.xx.P1 | CWP01 | 1x120 PE | - | - | - | r43.64-0311-GEN-GEN01-PCP01 | - | Billet Cast MCC Room | AIB | - | -
Billet Cast MCC Room | - | r41.31-0600-GEN-APU01-PDP01 | r41.31-0600-GEN-APU01-PDP01-WP01 | CWP01 | 3G2,5 | 15 | RV-K 0,6/1kV | - | r43.64-0311-GEN-GEN01-PCP01 | - | Billet Cast MCC Room | AIB | - | -
Billet Cast MCC Room | - | r41.31-0600-GEN-APU01-PDP01 | r41.31-0600-GEN-APU01-PDP01-WP02 | CWP01 | 3G2,5 | 59.05 | RV-K 0,6/1kV | - | r43.64-3311-CHM-GEN01-LCP01 | - | Billet Cast MCC Room | AIB | - | -
Billet Cast MCC Room | - | r41.31-0600-GEN-APU01-PDP01 | r41.31-0600-GEN-APU01-PDP01-WP03 | CWP01 | 3G2,5 | 59.05 | RV-K 0,6/1kV | - | r43.64-3311-SKM-GEN01-LCP01 | - | Billet Cast MCC Room | AIB | - | -
Billet Cast MCC Room | - | r41.31-0600-GEN-APU01-PDP01 | r41.31-0600-GEN-APU01-PDP01-WP04 | CWP01 | 3G2,5 | 59.05 | RV-K 0,6/1kV | - | r43.64-3321-CHM-GEN01-LCP01 | - | Billet Cast MCC Room | AIB | - | -
Billet Cast MCC Room | - | r41.31-0600-GEN-APU01-PDP01 | r41.31-0600-GEN-APU01-PDP01-WP05 | CWP01 | 3G2,5 | 59.05 | RV-K 0,6/1kV | - | r43.64-3321-SKM-GEN01-LCP01 | - | Billet Cast MCC Room | AIB | - | -
Billet Cast MCC Room | - | r43.64-0311-GEN-GEN01-PCP01 | r41.31-0600-GEN-GEN01-SER01-WE11 | CWE02 | SF/UTP | 5 | 6XV1870-2B | - | r41.31-0600-GEN-GEN01-SER01 | - | Billet Cast MCC Room | AIB | - | -
Billet Cast MCC Room | - | r43.64-0311-GEN-GEN01-PCP01 | r41.31-0600-GEN-SER01-SER02-WExx | CWE02 | SF/UTP | 5 | 6XV1870-2B | - | r41.31-0600-GEN-CVT01-SER02 | - | Billet Cast MCC Room | AIB | - | -
Billet Cast MCC Room | - | r43.64-0311-GEN-GEN01-PCP01 | r43.64-0311-GEN-GEN01-PCP01-WE03 | CWE02 | SF/UTP | 59.05 | 6XV1870-2B | - | r43.64-3311-CHM-GEN01-LCP01 | - | Billet Cast MCC Room | AIB | - | -
Billet Cast MCC Room | - | r43.64-0311-GEN-GEN01-PCP01 | r43.64-0311-GEN-GEN01-PCP01-WE04 | CWE02 | SF/UTP | 59.05 | 6XV1870-2B | - | r43.64-3311-SKM-GEN01-LCP01 | - | Billet Cast MCC Room | AIB | - | -
Billet Cast MCC Room | - | r43.64-0311-GEN-GEN01-PCP01 | r43.64-0311-GEN-GEN01-PCP01-WE05 | CWE02 | SF/UTP | 59.05 | 6XV1870-2B | - | r43.64-3321-CHM-GEN01-LCP01 | - | Billet Cast MCC Room | AIB | - | -
Billet Cast MCC Room | - | r43.64-0311-GEN-GEN01-PCP01 | r43.64-0311-GEN-GEN01-PCP01-WE06 | CWE02 | SF/UTP | 59.05 | 6XV1870-2B | - | r43.64-3321-SKM-GEN01-LCP01 | - | Billet Cast MCC Room | AIB | - | -
Billet Cast MCC Room | - | r43.64-0311-GEN-GEN01-PCP01 | r43.64-0311-GEN-GEN01-PCP01-WP01 | CWP01 | 1x95 | 51.83 | CF300.UL.950.01.D | - | r43.64-3311-GEN-GEN01-PWR03 | - | Main Line #01 Power Rail System | AIB | - | -
Billet Cast MCC Room | - | r43.64-0311-GEN-GEN01-PCP01 | r43.64-0311-GEN-GEN01-PCP01-WP02 | CWP01 | 1x95 | 51.83 | CF300.UL.950.01.D | - | r43.64-3311-GEN-GEN01-PWR03 | - | Main Line #01 Power Rail System | AIB | - | -
Billet Cast MCC Room | - | r43.64-0311-GEN-GEN01-PCP01 | r43.64-0311-GEN-GEN01-PCP01-WP03 | CWP01 | 1x95 | 51.83 | CF300.UL.950.01.D | - | r43.64-3311-GEN-GEN01-PWR03 | - | Main Line #01 Power Rail System | AIB | - | -
Billet Cast MCC Room | - | r43.64-0311-GEN-GEN01-PCP01 | r43.64-0311-GEN-GEN01-PCP01-WP04 | CWP01 | 1x70 | 51.83 | CFPE.700.01 | - | r43.64-3311-GEN-GEN01-PWR03 | - | Main Line #01 Power Rail System | AIB | - | -
Billet Cast MCC Room | - | r43.64-0311-GEN-GEN01-PCP01 | r43.64-0311-GEN-GEN01-PCP01-WP05 | CWP01 | 1x95 | 79.72 | CF300.UL.950.01.D | - | r43.64-3311-GEN-GEN01-PWR02 | - | Separating Line #01 Power Rail System | AIB | - | -
Billet Cast MCC Room | - | r43.64-0311-GEN-GEN01-PCP01 | r43.64-0311-GEN-GEN01-PCP01-WP06 | CWP01 | 1x95 | 79.72 | CF300.UL.950.01.D | - | r43.64-3311-GEN-GEN01-PWR02 | - | Separating Line #01 Power Rail System | AIB | - | -
Billet Cast MCC Room | - | r43.64-0311-GEN-GEN01-PCP01 | r43.64-0311-GEN-GEN01-PCP01-WP07 | CWP01 | 1x95 | 79.72 | CF300.UL.950.01.D | - | r43.64-3311-GEN-GEN01-PWR02 | - | Separating Line #01 Power Rail System | AIB | - | -
Billet Cast MCC Room | - | r43.64-0311-GEN-GEN01-PCP01 | r43.64-0311-GEN-GEN01-PCP01-WP08 | CWP01 | 1x70 | 79.72 | CFPE.700.01 | - | r43.64-3311-GEN-GEN01-PWR02 | - | Separating Line #01 Power Rail System | AIB | - | -
Billet Cast MCC Room | - | r43.64-0311-GEN-GEN01-PCP01 | r43.64-0311-GEN-GEN01-PCP01-WP09 | CWP01 | 1x95 | 102.98 | CF300.UL.950.01.D | - | r43.64-3311-GEN-GEN01-PWR01 | - | Main Line #02 Power Rail System | AIB | - | -
Billet Cast MCC Room | - | r43.64-0311-GEN-GEN01-PCP01 | r43.64-0311-GEN-GEN01-PCP01-WP10 | CWP01 | 1x95 | 102.98 | CF300.UL.950.01.D | - | r43.64-3311-GEN-GEN01-PWR01 | - | Main Line #02 Power Rail System | AIB | - | -
Billet Cast MCC Room | - | r43.64-0311-GEN-GEN01-PCP01 | r43.64-0311-GEN-GEN01-PCP01-WP11 | CWP02 | 1x95 | 102.98 | CF300.UL.950.01.D | - | r43.64-3311-GEN-GEN01-PWR01 | - | Main Line #02 Power Rail System | AIB | - | -
Billet Cast MCC Room | - | r43.64-0311-GEN-GEN01-PCP01 | r43.64-0311-GEN-GEN01-PCP01-WP12 | CWP01 | 1x70 | 102.98 | CFPE.700.01 | - | r43.64-3311-GEN-GEN01-PWR01 | - | Main Line #02 Power Rail System | AIB | - | -
Billet Cast MCC Room | - | r43.64-0311-GEN-GEN01-PCP01 | r43.64-0311-GEN-GEN01-PCP01-WP13 | CWP02 | 1x95 | 66.77 | CF300.UL.950.01.D | - | r43.64-3311-GEN-GEN01-PWR04 | - | Separating Line #02 Power Rail System | AIB | - | -
Billet Cast MCC Room | - | r43.64-0311-GEN-GEN01-PCP01 | r43.64-0311-GEN-GEN01-PCP01-WP14 | CWP01 | 1x95 | 66.77 | CF300.UL.950.01.D | - | r43.64-3311-GEN-GEN01-PWR04 | - | Separating Line #02 Power Rail System | AIB | - | -
Billet Cast MCC Room | - | r43.64-0311-GEN-GEN01-PCP01 | r43.64-0311-GEN-GEN01-PCP01-WP15 | CWP02 | 1x95 | 66.77 | CF300.UL.950.01.D | - | r43.64-3311-GEN-GEN01-PWR04 | - | Separating Line #02 Power Rail System | AIB | - | -
Billet Cast MCC Room | - | r43.64-0311-GEN-GEN01-PCP01 | r43.64-0311-GEN-GEN01-PCP01-WP16 | CWP01 | 1X70 | 66.77 | CFPE.700.01 | - | r43.64-3311-GEN-GEN01-PWR04 | - | Separating Line #02 Power Rail System | AIB | - | -
Billet Cast MCC Room | - | r43.64-0311-GEN-GEN01-PCP01 | r43.64-0311-GEN-GEN01-PCP01-WP17 | CWP02 | 1x95 | 83.86 | CF300.UL.950.01.D | - | r43.64-3311-GEN-GEN01-PWR05 | - | Main Line #03 Power Rail System | AIB | - | -
Billet Cast MCC Room | - | r43.64-0311-GEN-GEN01-PCP01 | r43.64-0311-GEN-GEN01-PCP01-WP18 | CWP01 | 1x95 | 83.86 | CF300.UL.950.01.D | - | r43.64-3311-GEN-GEN01-PWR05 | - | Main Line #03 Power Rail System | AIB | - | -
Billet Cast MCC Room | - | r43.64-0311-GEN-GEN01-PCP01 | r43.64-0311-GEN-GEN01-PCP01-WP19 | CWP02 | 1x95 | 83.86 | CF300.UL.950.01.D | - | r43.64-3311-GEN-GEN01-PWR05 | - | Main Line #03 Power Rail System | AIB | - | -
Billet Cast MCC Room | - | r43.64-0311-GEN-GEN01-PCP01 | r43.64-0311-GEN-GEN01-PCP01-WP20 | CWP01 | 1X70 | 83.86 | CFPE.700.01 | - | r43.64-3311-GEN-GEN01-PWR05 | - | Main Line #03 Power Rail System | AIB | - | -
Billet Cast MCC Room | - | r43.64-0311-GEN-GEN01-PCP01 | r43.64-0311-GEN-GEN01-PCP01-WP21 | CWP01 | 1x95 | 111.57 | CF300.UL.950.01.D | - | r43.64-3311-GEN-GEN01-PWR06 | - | Separating Line #03 Power Rail System | AIB | - | -
Billet Cast MCC Room | - | r43.64-0311-GEN-GEN01-PCP01 | r43.64-0311-GEN-GEN01-PCP01-WP22 | CWE02 | 1x95 | 111.57 | CF300.UL.950.01.D | - | r43.64-3311-GEN-GEN01-PWR06 | - | Separating Line #03 Power Rail System | AIB | - | -
Billet Cast MCC Room | - | r43.64-0311-GEN-GEN01-PCP01 | r43.64-0311-GEN-GEN01-PCP01-WP23 | CWP01 | 1x95 | 111.57 | CF300.UL.950.01.D | - | r43.64-3311-GEN-GEN01-PWR06 | - | Separating Line #03 Power Rail System | AIB | - | -
Billet Cast MCC Room | - | r43.64-0311-GEN-GEN01-PCP01 | r43.64-0311-GEN-GEN01-PCP01-WP24 | CWP01 | 1X70 | 111.57 | CFPE.700.01 | - | r43.64-3311-GEN-GEN01-PWR06 | - | Separating Line #03 Power Rail System | AIB | - | -
Billet Cast MCC Room | - | r43.64-0311-GEN-GEN01-PCP01 | r43.64-0311-GEN-GEN01-PCP01-WP25 | CWP01 | 1x95 | 142.11 | CF300.UL.950.01.D | - | r43.64-3311-GEN-GEN01-PWR07 | - | Main Line #04 Power Rail System | AIB | - | -
Billet Cast MCC Room | - | r43.64-0311-GEN-GEN01-PCP01 | r43.64-0311-GEN-GEN01-PCP01-WP26 | CWP01 | 1x95 | 142.11 | CF300.UL.950.01.D | - | r43.64-3311-GEN-GEN01-PWR07 | - | Main Line #04 Power Rail System | AIB | - | -
Billet Cast MCC Room | - | r43.64-0311-GEN-GEN01-PCP01 | r43.64-0311-GEN-GEN01-PCP01-WP27 | CWP01 | 1x95 | 142.11 | CF300.UL.950.01.D | - | r43.64-3311-GEN-GEN01-PWR07 | - | Main Line #04 Power Rail System | AIB | - | -
Billet Cast MCC Room | - | r43.64-0311-GEN-GEN01-PCP01 | r43.64-0311-GEN-GEN01-PCP01-WP28 | CWP01 | 1X70 | 142.11 | CFPE.700.01 | - | r43.64-3311-GEN-GEN01-PWR07 | - | Main Line #04 Power Rail System | AIB | - | -
Billet Cast MCC Room | - | r43.64-0311-GEN-GEN01-PCP01 | r43.64-0311-GEN-GEN01-PCP01-WE10 | CWP02 | SF/UTP | 51.83 | BCC0NHA | - | r43.64-3311-GEN-GEN01-CDR01 | - | Communication data rail connection | AIB | - | -
Billet Cast MCC Room | - | r43.64-0311-GEN-GEN01-PCP01 | r43.64-0311-GEN-GEN01-PCP01-WC01 | CWC01 | 4x1 | 51.83 | EVC710 | - | r43.64-3311-GEN-GEN01-CDR01 | - | Communication data rail connection | AIB | - | -
Billet Cast MCC Room | - | r43.64-0311-GEN-GEN01-PCP01 | r43.64-0311-GEN-GEN01-PCP01-WE11 | CWP02 | SF/UTP | 51.83 | BCC0NHA | - | r43.64-3311-GEN-GEN01-CDR01 | - | Communication data rail connection | AIB | - | -
Billet Cast MCC Room | - | r43.64-0311-GEN-GEN01-PCP01 | r43.64-0311-GEN-GEN01-PCP01-WC02 | CWC01 | 4x1 | 51.83 | EVC710 | - | r43.64-3311-GEN-GEN01-CDR01 | - | Communication data rail connection | AIB | - | -
Billet Cast MCC Room | - | r43.64-0311-GEN-GEN01-PCP01 | r43.64-0311-GEN-GEN01-PCP01-WE12 | CWP02 | SF/UTP | 51.83 | BCC0NHA | - | r43.64-3311-GEN-GEN01-CDR01 | - | Communication data rail connection | AIB | - | -
Billet Cast MCC Room | - | r43.64-0311-GEN-GEN01-PCP01 | r43.64-0311-GEN-GEN01-PCP01-WC03 | CWC01 | 4x1 | 51.83 | EVC710 | - | r43.64-3311-GEN-GEN01-CDR01 | - | Communication data rail connection | AIB | - | -
Billet Cast MCC Room | - | r43.64-0311-GEN-GEN01-PCP01 | r43.64-0311-GEN-GEN01-PCP01-WE13 | CWP02 | SF/UTP | 51.83 | BCC0NHA | - | r43.64-3311-GEN-GEN01-CDR01 | - | Communication data rail connection | AIB | - | -
Billet Cast MCC Room | - | r43.64-0311-GEN-GEN01-PCP01 | r43.64-0311-GEN-GEN01-PCP01-WC04 | CWC01 | 4x1 | 51.83 | EVC710 | - | r43.64-3311-GEN-GEN01-CDR01 | - | Communication data rail connection | AIB | - | -