## Cover
Client: |  | EQUIPMENT CABLE LIST | Contractor:
ALINVEST
Cover
CUSTOMER: |  | ALINVEST | PREPARED: | AIBI
PROJECT CODE: |  | E2558 | REVIEWED: | ANSA
PROJECT NAME: |  | ALFAGEN | DATE: | 2025/12/02
CONTRACTOR DOC. CODE: |  | 2558-0600-GEN-E-LST-CBLS | REVISION: | A
CUSTOMER DOC. CODE: |  | 2558-0600-GEN-E-LST-CBLS | PAGE: | 01 of 07
REVISION CONTROL
REV | DATE | DESCRIPTON |  | PAGE
A | 2025/12/02 | Issue for information |  | 1-7
B
C
D
E
F
G
H
I
J
K
L
M
N
O
P
Q
R
S
T
U
V
W
X
Y
Z
AA
AB
AC
AD
AE
The drawing(s), document(s) and the information contained herein are the property of INDUSTRIAL FURNACES INSERTEC. And they shall not be disclosed, reproduced or used in any manner without the prior written consent of INDUSTRIAL FURNACES INSERTEC. Offenders will be held liable for the payment of damages.

## Table of Contents
Client: |  | EQUIPMENT CABLE LIST | Contractor:
ALINVEST
Table of contents
CUSTOMER: |  | ALINVEST | PREPARED: | AIBI
PROJECT CODE: |  | E2558 | REVIEWED: | ANSA
PROJECT NAME: |  | ALFAGEN | DATE: | 2025/12/02
CONTRACTOR DOC. CODE: |  | 2558-0600-GEN-E-LST-CBLS | REVISION: | A
CUSTOMER DOC. CODE: |  | 2558-0600-GEN-E-LST-CBLS | PAGE: | 02 of 07
Table of contents
SEC | DESCRIPTON |  |  | PAGE
0 | Cover |  |  | 1
1 | Table of contents |  |  | 2
2 | Definitions |  |  | 3
3 | Equipment cable list |  |  | 4-7
4
5
6
7
8
9
10
11
12
13
14
15
16
17
18
19
20
21
22
23
24
25
26
27
28
29
30
The drawing(s), document(s) and the information contained herein are the property of INDUSTRIAL FURNACES INSERTEC. And they shall not be disclosed, reproduced or used in any manner without the prior written consent of INDUSTRIAL FURNACES INSERTEC. Offenders will be held liable for the payment of damages.

## Definitions
Client: | EQUIPMENT CABLE LIST | Contractor:
ALINVEST
DEFINITIONS
CUSTOMER: | ALINVEST | PREPARED: | AIBI
PROJECT CODE: | E2558 | REVIEWED: | ANSA
PROJECT NAME: | ALFAGEN | DATE: | 2025/12/02
CONTRACTOR DOC. CODE: | 2558-0600-GEN-E-LST-CBLS | REVISION: | A
CUSTOMER DOC. CODE: | 2558-0600-GEN-E-LST-CBLS | PAGE: | 03 of 07
MAIN DEFINITIONS
== -
= -
++ -
+ -
Description -
IME (Complete) -
Tag - For more detail, please refer to B001-B002-GEN-E-PRC-NPOS-R09 Numbering procedure for electrical objects and signals document.
Category - For more detail, please refer to B001-B002-GNL-E-SPC-INCC-R02 Technical specification for cables and cable trays document.
Type - Cable type according to conductor number, section, shield, etc
Length - Estimated lenght of the given cable.
Page - Page number realted to the electrical schematics. Refer to: B001-B002-B003-E-DWG-ESCH-R00 Equipment electrical schematics
Function -
Remarks - Notes to be considered.
Revision change comments - Revision change reason comments.

## Equipment cable list
Client: | CUSTOMER: | ALINVEST |  | EQUIPMENT CABLE LIST | [7 empty] | PREPARED: | AIBI | Contractor:
ALINVEST | PROJECT CODE: | E2558 | [9 empty] | REVIEWED: | ANSA
| PROJECT NAME: | ALFAGEN | [9 empty] | DATE: | 2025/12/02
| CONTRACTOR DOC. CODE: | 2558-0600-GEN-E-LST-CBLS | [9 empty] | REVISION: | A
| CUSTOMER DOC. CODE: | 2558-0600-GEN-E-LST-CBLS | [9 empty] | PAGE: | 04/07 of 07
SOURCE |  |  | CABLE | [5 empty] | DESTINATION |  |  | OTHERS
Location Description | Instrument Description | Device Tag | Tag | Category | Type | Length [m] | Cable Reference | Route | Device Tag | Instrument Description | Location Description | Scope of Supply | Remarks | Revision Change Comment
UPS rack power distribution panel | - | r41.31-0600-GEN-APU01-PDP01 | r41.31-0600-GEN-APU01-PDP01-WP06 | CWP01 | 3G2,5 | 25 | RV-K 0,6/1kV |  | r41.31-0600-GEN-GEN01-SER01 | - | Main server rack | AIB | - | -
Manufacturing Execution System | - | MES (OPC-UA) | MES-WE01 (TBD) | CWE02 | SF/UTP | TBD BY THE CLIENT | 6XV1840-2AH10 | TBD BY THE CLIENT | r41.31-0600-GEN-GEN01-SER01 | - | Main server rack | AIB | - | -
Main server rack | - | r41.31-0600-GEN-GEN01-SER01 | r41.31-0600-GEN-GEN01-SER01-WE01 | CWE02 | SF/UTP | 25 | 6XV1840-2AH10 |  | r41.31-3311-TMT-GEN01-PCP01 | - | 3311-TMT Power and control panel | AIB | - | -
Main server rack | - | r41.31-0600-GEN-GEN01-SER01 | r41.31-0600-GEN-GEN01-SER01-WE02 | CWE02 | SF/UTP | 25 | 6XV1840-2AH10 |  | r41.41-3312-TMT-GEN01-PCP01 | - | 3312-TMT Power and control panel | AIB | - | -
3311-TMT Power and control panel | - | r41.31-3311-TMT-GEN01-PCP01 | r41.31-3311-TMT-GEN01-PCP01-WE02 | CWE02 | SF/UTP | 85 | 6XV1840-2AH10 |  | r41.31-3311-SFS-GEN01-PCP01 | - | 3311-SFS Power and control panel | AIB | - | -
3312-TMT Power and control panel | - | r41.41-3312-TMT-GEN01-PCP01 | r41.41-3312-TMT-GEN01-PCP01-WE02 | CWE02 | SF/UTP | 25 | 6XV1840-2AH10 |  | r40.51-3311-THD-GEN01-PCP01 | - | 3311-THD Power and control panel | AIB | - | -
3311-THD Power and control panel | - | r40.51-3311-THD-GEN01-PCP01 | r40.51-3311-THD-GEN01-PCP01-WE02 | CWE02 | SF/UTP | 25 | 6XV1840-2AH10 |  | r41.31-0311-GEN-APU01-PDP01 | - | 0311-GEN Power distribution panel | AIB | - | -
0311-GEN Power distribution panel | - | r41.31-0311-GEN-APU01-PDP01 | r41.31-0311-GEN-APU01-PDP01-WE01 | CWE02 | SF/UTP | 25 | 6XV1840-2AH10 |  | r41.31-0600-GEN-APU01-PDP01 | - | 0600-GEN Power distribution panel | AIB | - | -
0600-GEN Power distribution panel | - | r41.31-0600-GEN-APU01-PDP01 | r41.31-0600-GEN-APU01-PDP01-WE01 | CWE02 | SF/UTP | 25 | 6XV1840-2AH10 |  | r41.63-5511-GEN-ESR40-PCP01 | - | 5511-GEN Power and control panel | AIB | - | -
5511-GEN Power and control panel | - | r41.63-5511-GEN-ESR40-PCP01 | r41.63-5511-GEN-ESR40-PCP01-WE01 | CWE02 | SF/UTP | 25 | 6XV1840-2AH10 |  | r41.62-3311-HGS-GEN01-PCP01 | - | 3311-HGS Power and control panel | AIB | - | -
3311-HGS Power and control panel | - | r41.62-3311-HGS-GEN01-PCP01 | r41.62-3311-HGS-GEN01-PCP01-WE01 | CWE02 | SF/UTP | 85 | 6XV1840-2AH10 |  | r41.31-3311-SFS-GEN01-PCP01 | - | 3311-SFS Power and control panel | AIB | - | -
Main server rack | - | r41.31-0600-GEN-GEN01-SER01 | r41.31-0600-GEN-GEN01-SER01-WE03 | CWE02 | SF/UTP | 47 | 6XV1840-2AH10 |  | r43.31-3321-TMT-GEN01-PCP01 | - | 3321-TMT Power and control panel | AIB | - | -
Main server rack | - | r41.31-0600-GEN-GEN01-SER01 | r41.31-0600-GEN-GEN01-SER01-WE04 | CWE02 | SF/UTP | 47 | 6XV1840-2AH10 |  | r43.41-3321-THD-GEN01-PCP01 | - | 3321-TMT Power and control panel | AIB | - | -
3321-TMT Power and control panel | - | r43.31-3321-TMT-GEN01-PCP01 | r41.31-3321-TMT-GEN01-PCP01-WE02 | CWE02 | SF/UTP | 76 | 6XV1840-2AH10 |  | r43.31-3321-SFS-GEN01-PCP01 | - | 3321-SFS Power and control panel | AIB | - | -
3321-THD Power and control panel | - | r43.41-3321-THD-GEN01-PCP01 | r43.41-3321-THD-GEN01-PCP01-WE02 | CWE02 | SF/UTP | 25 | 6XV1840-2AH10 |  | r43.31-0321-GEN-APU01-PDP01 | - | 0321-GEN Power distribution panel | AIB | - | -
0311-GEN Power distribution panel | - | r43.31-0321-GEN-APU01-PDP01 | r43.31-0321-GEN-APU01-PDP01-WE01 | CWE02 | SF/UTP | 25 | 6XV1840-2AH10 |  | r43.31-3321-HGS-APU01-PDP01 | - | 3321-HGS Power distribution panel | AIB | - | -
3321-HGS Power distribution panel | - | r43.31-3321-HGS-APU01-PDP01 | r43.31-3321-HGS-APU01-PDP01-WE01 | CWE02 | SF/UTP | 25 | 6XV1840-2AH10 |  | r43.61-5521-GEN-ESR40-PCP01 | - | 5521-GEN Power and control panel | AIB | - | -
5521-GEN Power and control panel | - | r43.61-5521-GEN-ESR40-PCP01 | r43.61-5521-GEN-ESR40-PCP01-WE01 | CWE02 | SF/UTP | 25 | 6XV1840-2AH10 |  | r43.62-3321-HGS-GEN01-PCP01 | - | 3321-HGS Power and control panel | AIB | - | -
3321-HGS Power and control panel | - | r43.62-3321-HGS-GEN01-PCP01 | r43.62-3321-HGS-GEN01-PCP01-WE01 | CWE02 | SF/UTP | 76 | 6XV1840-2AH10 |  | r43.31-3321-SFS-GEN01-PCP01 | - | 3321-SFS Power and control panel | AIB | - | -
Main server rack | - | r41.31-0600-GEN-GEN01-SER01 | r41.31-0600-GEN-GEN01-SER01-WE05 | CWE02 | SF/UTP | 47 | 6XV1840-2AH10 |  | r44.31-3322-TMT-GEN01-PCP01 | - | 3322-TMT Power and control panel | AIB | - | -
Main server rack | - | r41.31-0600-GEN-GEN01-SER01 | r41.31-0600-GEN-GEN01-SER01-WE06 | CWE02 | SF/UTP | 47 | 6XV1840-2AH10 |  | r44.41-3322-THD-GEN01-PCP01 | - | 3322-TMT Power and control panel | AIB | - | -
3322-TMT Power and control panel | - | r44.31-3322-TMT-GEN01-PCP01 | r44.31-3322-TMT-GEN01-PCP01-WE02 | CWE02 | SF/UTP | 89 | 6XV1840-2AH10 |  | r44.31-3322-SFS-GEN01-PCP01 | - | 3322-SFS Power and control panel | AIB | - | -
3322-THD Power and control panel | - | r44.41-3322-THD-GEN01-PCP01 | r44.41-3322-THD-GEN01-PCP01-WE02 | CWE02 | SF/UTP | 25 | 6XV1840-2AH10 |  | r44.31-0322-GEN-APU01-PDP01 | - | 0322-GEN Power distribution panel | AIB | - | -
0322-GEN Power distribution panel | - | r44.31-0322-GEN-APU01-PDP01 | r44.31-0322-GEN-APU01-PDP01-WE01 | CWE02 | SF/UTP | 25 | 6XV1840-2AH10 |  | r44.61-5522-GEN-ESR40-PCP01 | - | 5522-GEN Power and control panel | AIB | - | -
5522-GEN Power and control panel | - | r44.61-5522-GEN-ESR40-PCP01 | r44.61-5522-GEN-ESR40-PCP01-WE01 | CWE02 | SF/UTP | 90 | 6XV1840-2AH10 |  | r44.31-3322-SFS-GEN01-PCP01 | - | 3322-SFS Power and control panel | AIB | - | -
Main server rack | - | r41.31-0600-GEN-GEN01-SER01 | r41.31-0600-GEN-GEN01-SER01-WE07 | CWE03 | 6XV1873-2F | 200 | 6XV1873-2F FO |  | r45.31-3323-TMT-GEN01-PCP01 | - | 3323-TMT Power and control panel | AIB | - | -
Main server rack | - | r41.31-0600-GEN-GEN01-SER01 | r41.31-0600-GEN-GEN01-SER01-WE08 | CWE03 | 6XV1873-2F | 200 | 6XV1873-2F FO |  | r45.41-3323-THD-GEN01-PCP01 | - | 3323-TMT Power and control panel | AIB | - | -
3323-TMT Power and control panel | - | r45.31-3323-TMT-GEN01-PCP01 | r45.31-3323-TMT-GEN01-PCP01-WE02 | CWE03 | 6XV1873-2F | 115 | 6XV1873-2F FO |  | r45.31-3323-SFS-GEN01-PCP01 | - | 3323-SFS Power and control panel | AIB | - | -
3323-THD Power and control panel | - | r45.41-3323-THD-GEN01-PCP01 | r45.41-3323-THD-GEN01-PCP01-WE02 | CWE02 | SF/UTP | 25 | 6XV1840-2AH10 |  | r45.31-0323-GEN-APU01-PDP01 | - | 0323-GEN Power distribution panel | AIB | - | -
0323-GEN Power distribution panel | - | r45.31-0323-GEN-APU01-PDP01 | r45.31-0323-GEN-APU01-PDP01-WE01 | CWE02 | SF/UTP | 25 | 6XV1840-2AH10 |  | r45.61-5523-GEN-ESR40-PCP01 | - | 5523-GEN Power and control panel | AIB | - | -
5523-GEN Power and control panel | - | r45.61-5523-GEN-ESR40-PCP01 | r45.61-5523-GEN-ESR40-PCP01-WE01 | CWE03 | 6XV1873-2F | 115 | 6XV1873-2F FO |  | r45.31-3323-SFS-GEN01-PCP01 | - | 3323-SFS Power and control panel | AIB | - | -
Main server rack | - | r41.31-0600-GEN-GEN01-SER01 | r41.31-0600-GEN-GEN01-SER01-WE09 | CWE03 | 6XV1873-2F | 200 | 6XV1873-2F FO |  | r46.31-3324-TMT-GEN01-PCP01 | - | 3324-TMT Power and control panel | AIB | - | -
Main server rack | - | r41.31-0600-GEN-GEN01-SER01 | r41.31-0600-GEN-GEN01-SER01-WE10 | CWE03 | 6XV1873-2F | 200 | 6XV1873-2F FO |  | r46.41-3324-THD-GEN01-PCP01 | - | 3324-TMT Power and control panel | AIB | - | -
3324-TMT Power and control panel | - | r46.31-3324-TMT-GEN01-PCP01 | r46.31-3324-TMT-GEN01-PCP01-WE02 | CWE02 | SF/UTP | 94 | 6XV1840-2AH10 |  | r46.31-3324-SFS-GEN01-PCP01 | - | 3324-SFS Power and control panel | AIB | - | -
3324-THD Power and control panel | - | r46.41-3324-THD-GEN01-PCP01 | r46.41-3324-THD-GEN01-PCP01-WE02 | CWE02 | SF/UTP | 25 | 6XV1840-2AH10 |  | r46.31-0324-GEN-APU01-PDP01 | - | 0324-GEN Power distribution panel | AIB | - | -
0324-GEN Power distribution panel | - | r46.31-0324-GEN-APU01-PDP01 | r46.31-0324-GEN-APU01-PDP01-WE01 | CWE02 | SF/UTP | 25 | 6XV1840-2AH10 |  | r46.61-5524-GEN-ESR40-PCP01 | - | 5524-GEN Power and control panel | AIB | - | -
5524-GEN Power and control panel | - | r46.61-5524-GEN-ESR40-PCP01 | r46.61-5524-GEN-ESR40-PCP01-WE01 | CWE02 | SF/UTP | 94 | 6XV1840-2AH10 |  | r46.31-3324-SFS-GEN01-PCP01 | - | 3324-SFS Power and control panel | AIB | - | -
Main server rack | - | r41.31-0600-GEN-GEN01-SER01 | r41.31-0600-GEN-GEN01-SER01-WE11 | CWE02 | SF/UTP | 25 | 6XV1840-2AH10 |  | r43.64-0311-GEN-GEN01-PCP01 | - | 0311-GEN (RIA) Power and control panel | AIB | - | -
Main server rack | - | r41.31-0600-GEN-GEN01-SER01 | r41.31-0600-GEN-GEN01-SER01-WE12 | CWE02 | SF/UTP | 61 | 6XV1840-2AH10 |  | 0600-GEN-GEN01-LCD01 | - | Main control room desk#01 | AIB | - | -
Main server rack | - | r41.31-0600-GEN-GEN01-SER01 | r41.31-0600-GEN-GEN01-SER01-WE13 | CWE02 | SF/UTP | 61 | 6XV1840-2AH10 |  | 0600-GEN-GEN01-LCD02 | - | Main control room desk#02 | AIB | - | -
Main server rack | - | r41.31-0600-GEN-GEN01-SER01 | r41.31-0600-GEN-GEN01-SER01-WE15 | CWE02 | SF/UTP | 25 | 6XV1840-2AH10 |  | rxx.xx-3331-TMT-GEN01-PCP01 | - | 3331-TMT Power and control panel (future line) | AIB | - | -
Main server rack | - | r41.31-0600-GEN-GEN01-SER01 | r41.31-0600-GEN-GEN01-SER01-WE16 | CWE02 | SF/UTP | 25 | 6XV1840-2AH10 |  | rxx.xx-3332-TMT-GEN01-PCP01 | - | 3332-TMT Power and control panel (future line) | AIB | - | -
0600-GEN Power and control panel | - | r41.31-0600-GEN-APU01-PDP01 | r41.31-0600-GEN-APU01-PDP01-WP07 | CWP01 | 3G2,5 | 33 | RV-K 0,6/1kV |  | r41.31-0600-GEN-CVT01-SER02 | - | Camera server rack | AIB | - | -
Manufacturing Execution System | - | MES (OPC-UA) | MES-WE02 (TBD) | CWE02 | SF/UTP | TBD BY THE CLIENT | 6XV1840-2AH10 | TBD BY THE CLIENT | r41.31-0600-GEN-CVT01-SER02 | - | Camera server rack | AIB | - | -
Camera server rack | - | r41.31-0600-GEN-CVT01-SER02 | r41.31-0600-GEN-CVT01-SER02-WE01 | CWE02 | SF/UTP | 73 | 6XV1840-2AH10 |  | r41.31-0600-GEN-CVT01-CJB01 | - | Billet cast front area communication junction box | AIB | - | -
0600-GEN Power distribution panel | - | r41.31-0600-GEN-APU01-PDP01 | r41.31-0600-GEN-APU01-PDP01-WP10 | CWP01 | 3G2,5 | 75 | RV-K 0,6/1kV |  | r41.31-0600-GEN-CVT01-CJB01 | - | Billet cast front area communication junction box | AIB | - | -
Camera server rack | - | r41.31-0600-GEN-CVT01-SER02 | r41.31-0600-GEN-CVT01-SER02-WE02 | CWE02 | SF/UTP | 55 | 6XV1840-2AH10 |  | r41.31-0600-GEN-CVT01-CJB02 | - | Billet cast back area communication junction box | AIB | - | -
0600-GEN Power distribution panel | - | r41.31-0600-GEN-APU01-PDP01 | r41.31-0600-GEN-APU01-PDP01-WP11 | CWP01 | 3G2,5 | 60 | RV-K 0,6/1kV |  | r41.31-0600-GEN-CVT01-CJB02 | - | Billet cast back area communication junction box | AIB | - | -
Camera server rack | - | r41.31-0600-GEN-CVT01-SER02 | r41.31-0600-GEN-CVT01-SER02-WE03 | CWE02 | SF/UTP | 115 | 6XV1840-2AH10 |  | r41.31-0600-GEN-CVT01-CJB03 | - | Strip cast back area communication junction box | AIB | - | -
0600-GEN Power distribution panel | - | r41.31-0600-GEN-APU01-PDP01 | r41.31-0600-GEN-APU01-PDP01-WP12 | CWP01 | 3G2,5 | 120 | RV-K 0,6/1kV |  | r41.31-0600-GEN-CVT01-CJB03 | - | Strip cast back area communication junction box | AIB | - | -
Camera server rack | - | r41.31-0600-GEN-CVT01-SER02 | r41.31-0600-GEN-CVT01-SER02-WE04 | CWE02 | SF/UTP | 80 | 6XV1840-2AH10 |  | r41.31-0600-GEN-CVT01-CJB04 | - | Strip cast front area communication junction box | AIB | - | -
0600-GEN Power distribution panel | - | r41.31-0600-GEN-APU01-PDP01 | r41.31-0600-GEN-APU01-PDP01-WP13 | CWP01 | 3G2,5 | 85 | RV-K 0,6/1kV |  | r41.31-0600-GEN-CVT01-CJB04 | - | Strip cast front area communication junction box | AIB | - | -
Camera server rack | - | r41.31-0600-GEN-CVT01-SER02 | r41.31-0600-GEN-CVT01-SER02-WE11 | CWE02 | SF/UTP | 33 | 6XV1840-2AH10 |  | r43.64-0311-GEN-GEN01-PCP01 | - | 0311-GEN Power and control panel | AIB | - | -
Camera server rack | - | r41.31-0600-GEN-CVT01-SER02 | r41.31-0600-GEN-CVT01-SER02-WE12 | CWE02 | SF/UTP | 61 | 6XV1840-2AH10 |  | r41.31-0600-GEN-GEN01-LCD01 | - | Main control room desk#01 | AIB | - | -
Camera server rack | - | r41.31-0600-GEN-CVT01-SER02 | r41.31-0600-GEN-CVT01-SER02-WE13 | CWE02 | SF/UTP | 61 | 6XV1840-2AH10 |  | r41.31-0600-GEN-GEN01-LCD02 | - | Main control room desk#02 | AIB | - | -
Camera server rack | - | r41.31-0600-GEN-CVT01-SER02 | r41.31-0600-GEN-CVT01-SER02-WExx | CWE02 | SF/UTP | TBD | 6XV1840-2AH10 |  | r41.31-0600-GEN-CVT01-CJB05 | - | Billet cast line#02 front area communication junction box | AIB | - | -
0600-GEN Power distribution panel | - | r41.31-0600-GEN-APU01-PDP01 | r41.31-0600-GEN-APU01-PDP01-WP14 | CWP01 | 3G2,5 | TBD | RV-K 0,6/1kV |  | r41.31-0600-GEN-CVT01-CJB05 | - | Billet cast line#02 front area communication junction box | AIB | - | -
Camera server rack | - | r41.31-0600-GEN-CVT01-SER02 | r41.31-0600-GEN-CVT01-SER02-WExx | CWE02 | SF/UTP | TBD | 6XV1840-2AH10 |  | r41.31-0600-GEN-CVT01-CJB06 | - | Billet cast line#02 back area communication junction box | AIB | - | -
0600-GEN Power distribution panel | - | r41.31-0600-GEN-APU01-PDP01 | r41.31-0600-GEN-APU01-PDP01-WP15 | CWP01 | 3G2,5 | TBD | RV-K 0,6/1kV |  | r41.31-0600-GEN-CVT01-CJB06 | - | Billet cast line#02 back area communication junction box | AIB | - | -
Billet cast front area communication junction box | - | r41.31-0600-GEN-CVT01-CJB01 | r41.31-0600-GEN-CTV01-CJB01-WE01 | CWE02 | POE | 4 | 6XV1840-2AH10 |  | 0600-GEN-CTV01-CAM01 | - | Billet cast line#01 front area camera video stream #01 | IFI | - | -
Billet cast front area communication junction box | - | r41.31-0600-GEN-CVT01-CJB01 | r41.31-0600-GEN-CTV01-CJB01-WE02 | CWE02 | POE | 20 | 6XV1840-2AH10 |  | 0600-GEN-CTV01-CAM02 | - | Billet cast line#01 front area camera video stream #02 | IFI | - | -
Billet cast front area communication junction box | - | r41.31-0600-GEN-CVT01-CJB01 | r41.31-0600-GEN-CTV01-CJB01-WE03 | CWE02 | POE | 25 | 6XV1840-2AH10 |  | 0600-GEN-CTV01-CAM03 | - | Billet cast line#01 front area camera video stream #03 | IFI | - | -
Billet cast back area communication junction box | - | r41.31-0600-GEN-CVT01-CJB02 | r41.31-0600-GEN-CTV01-CJB02-WE01 | CWE02 | POE | 15 | 6XV1840-2AH10 |  | 0600-GEN-CTV01-CAM04 | - | Billet cast line#01 back area camera video stream #01 | IFI | - | -
Billet cast back area communication junction box | - | r41.31-0600-GEN-CVT01-CJB02 | r41.31-0600-GEN-CTV01-CJB02-WE02 | CWE02 | POE | 25 | 6XV1840-2AH10 |  | 0600-GEN-CTV01-CAM05 | - | Billet cast line#01 back area camera video stream #02 | IFI | - | -
Billet cast back area communication junction box | - | r41.31-0600-GEN-CVT01-CJB02 | r41.31-0600-GEN-CTV01-CJB02-WE03 | CWE02 | POE | 43 | 6XV1840-2AH10 |  | 0600-GEN-CTV01-CAM06 | - | Billet cast line#01 back area camera video stream #03 | IFI | - | -
Billet cast back area communication junction box | - | r41.31-0600-GEN-CVT01-CJB02 | r41.31-0600-GEN-CTV01-CJB02-WE04 | CWE02 | SF/UTP | 50 | 6XV1840-2AH10 |  | r41.31-3311-TMT -GEN01-LCP01 | - | 3311-TMT Local control panel | IFI | - | -
Billet cast back area communication junction box | - | r41.31-0600-GEN-CVT01-CJB02 | r41.31-0600-GEN-CTV01-CJB02-WE05 | CWE02 | SF/UTP | 50 | 6XV1840-2AH10 |  | r41.31-3311-TMT -GEN01-LCP01 | - | 3311-TMT Local control panel | IFI | - | -
Billet cast back area communication junction box | - | r41.31-0600-GEN-CVT01-CJB02 | r41.31-0600-GEN-CTV01-CJB02-WE06 | CWE02 | SF/UTP | 50 | 6XV1840-2AH10 |  | r41.41-3312-TMT -GEN01-LCP01 | - | 3312-TMT Local control panel | IFI | - | -
Billet cast back area communication junction box | - | r41.31-0600-GEN-CVT01-CJB02 | r41.31-0600-GEN-CTV01-CJB02-WE07 | CWE02 | SF/UTP | 50 | 6XV1840-2AH10 |  | r41.41-3312-TMT -GEN01-LCP01 | - | 3312-TMT Local control panel | IFI | - | -
Billet cast back area communication junction box | - | r41.31-0600-GEN-CVT01-CJB02 | r41.31-0600-GEN-CTV01-CJB02-WE08 | CWE02 | SF/UTP | 60 | 6XV1840-2AH10 |  | r40.51-3311-THD -GEN01-PDP01 | - | 3311-THD Power distribution panel | IFI | - | -
Billet cast back area communication junction box | - | r41.31-0600-GEN-CVT01-CJB02 | r41.31-0600-GEN-CTV01-CJB02-WE09 | CWE02 | SF/UTP | 60 | 6XV1840-2AH10 |  | r40.51-3311-THD -GEN01-PDP01 | - | 3311-THD Power distribution panel | IFI | - | -
3311-TMT CVT Power and control panel | - | r41.31-3311-TMT -CVT01-PCP01 | r41.31-3311-TMT-CVT01-PCP01-WE01 | CWE02 | SF/UTP | 15 | 6XV1840-2AH10 |  | r41.31-3311-TMT -GEN01-LCP01 | - | 3311-TMT Local control panel | IFI | - | -
3311-TMT CVT Power and control panel | - | r41.31-3311-TMT -CVT01-PCP02 | r41.31-3311-TMT-CVT01-PCP02-WE01 | CWE02 | SF/UTP | 15 | 6XV1840-2AH10 |  | r41.31-3311-TMT -GEN01-LCP01 | - | 3311-TMT Local control panel | IFI | - | -
3312-TMT CVT Power and control panel | - | r41.41-3312-TMT -CVT01-PCP01 | r41.41-3312-TMT-CVT01-PCP01-WE01 | CWE02 | SF/UTP | 15 | 6XV1840-2AH10 |  | r41.41-3312-TMT -GEN01-LCP01 | - | 3312-TMT Local control panel | IFI | - | -
3312-TMT CVT Power and control panel | - | r41.41-3312-TMT -CVT01-PCP02 | r41.41-3312-TMT-CVT01-PCP02-WE01 | CWE02 | SF/UTP | 15 | 6XV1840-2AH10 |  | r41.41-3312-TMT -GEN01-LCP01 | - | 3312-TMT Local control panel | IFI | - | -
3311-THD CVT Power and control panel | - | r40.51-3311-THD -CVT01-PCP01 | r41.31-3311-TMT-CVT01-PCP01-WE01 | CWE02 | SF/UTP | 15 | 6XV1840-2AH10 |  | r40.51-3311-THD -GEN01-PDP01 | - | 3311-THD Power distribution panel | IFI | - | -
3311-THD CVT Power and control panel | - | r40.51-3311-THD -CVT01-PCP02 | r41.31-3311-TMT-CVT01-PCP01-WE01 | CWE02 | SF/UTP | 15 | 6XV1840-2AH10 |  | r40.51-3311-THD -GEN01-PDP01 | - | 3311-THD Power distribution panel | IFI | - | -
3311-TMT CVT Power and control panel | - | r41.31-3311-TMT -CVT01-PCP01 | r41.31-3311-TMT-CVT01-PCP01-WC03 | PROPIETARY CABLE | PROPIETARY CABLE | SUPPLIED BY FIOSCOPE | - |  | 0600-GEN-CTV01-CAM12 | - | 3311-TMT chamber video stream #01 | IFI | - | -
3311-TMT CVT Power and control panel | - | r41.31-3311-TMT -CVT01-PCP02 | r41.31-3311-TMT-CVT01-PCP02-WC03 | PROPIETARY CABLE | PROPIETARY CABLE | SUPPLIED BY FIOSCOPE | - |  | 0600-GEN-CTV01-CAM13 | - | 3311-TMT chamber video stream #02 | IFI | - | -
3312-TMT CVT Power and control panel | - | r41.41-3312-TMT -CVT01-PCP01 | r41.41-3312-TMT-CVT01-PCP01-WC03 | PROPIETARY CABLE | PROPIETARY CABLE | SUPPLIED BY FIOSCOPE | - |  | 0600-GEN-CTV01-CAM14 | - | 3312-TMT chamber video stream #01 | IFI | - | -
3312-TMT CVT Power and control panel | - | r41.41-3312-TMT -CVT01-PCP02 | r41.41-3312-TMT-CVT01-PCP02-WC03 | PROPIETARY CABLE | PROPIETARY CABLE | SUPPLIED BY FIOSCOPE | - |  | 0600-GEN-CTV01-CAM15 | - | 3312-TMT chamber video stream #02 | IFI | - | -
3311-THD CVT Power and control panel | - | r40.51-3311-THD -CVT01-PCP01 | r40.51-3311-THD-CVT01-PCP01-WC03 | PROPIETARY CABLE | PROPIETARY CABLE | SUPPLIED BY FIOSCOPE | - |  | 0600-GEN-CTV01-CAM10 | - | 3311-THD chamber video stream #01 | IFI | - | -
3311-THD CVT Power and control panel | - | r40.51-3311-THD -CVT01-PCP02 | r40.51-3311-THD-CVT01-PCP02-WC03 | PROPIETARY CABLE | PROPIETARY CABLE | SUPPLIED BY FIOSCOPE | - |  | 0600-GEN-CTV01-CAM11 | - | 3311-THD chamber video stream #02 | IFI | - | -
Strip cast back area communication junction box | - | r41.31-0600-GEN-CVT01-CJB03 | r41.31-0600-GEN-CTV01-CJB03-WE01 | CWE02 | POE | 32 | 6XV1840-2AH10 |  | 0600-GEN-CTV01-CAM19 | - | Strip cast line#01 back area camera video stream #01 | IFI | - | -
Strip cast back area communication junction box | - | r41.31-0600-GEN-CVT01-CJB03 | r41.31-0600-GEN-CTV01-CJB03-WE02 | CWE02 | POE | 32 | 6XV1840-2AH10 |  | 0600-GEN-CTV01-CAM20 | - | Strip cast line#01 back area camera video stream #02 | IFI | - | -
Strip cast back area communication junction box | - | r41.31-0600-GEN-CVT01-CJB03 | r41.31-0600-GEN-CTV01-CJB03-WE03 | CWE02 | SF/UTP | 67 | 6XV1840-2AH10 |  | r43.31-3321-TMT -GEN01-PDP01 | - | 3321-TMT Power distribution panel | IFI | - | -
Strip cast back area communication junction box | - | r41.31-0600-GEN-CVT01-CJB03 | r41.31-0600-GEN-CTV01-CJB03-WE04 | CWE02 | SF/UTP | 67 | 6XV1840-2AH10 |  | r43.31-3321-TMT -GEN01-PDP01 | - | 3321-TMT Power distribution panel | IFI | - | -
Strip cast back area communication junction box | - | r41.31-0600-GEN-CVT01-CJB03 | r41.31-0600-GEN-CTV01-CJB03-WE05 | CWE02 | SF/UTP | 50 | 6XV1840-2AH10 |  | r43.41-3321-THD -GEN01-PDP01 | - | 3321-THD Power distribution panel | IFI | - | -
Strip cast back area communication junction box | - | r41.31-0600-GEN-CVT01-CJB03 | r41.31-0600-GEN-CTV01-CJB03-WE06 | CWE02 | SF/UTP | 50 | 6XV1840-2AH10 |  | r43.41-3321-THD -GEN01-PDP01 | - | 3321-THD Power distribution panel | IFI | - | -
Strip cast back area communication junction box | - | r41.31-0600-GEN-CVT01-CJB03 | r41.31-0600-GEN-CTV01-CJB03-WE07 | CWE02 | POE | 12 | 6XV1840-2AH10 |  | 0600-GEN-CTV01-CAM21 | - | Strip cast line#02 back area camera video stream #01 | IFI | - | -
Strip cast back area communication junction box | - | r41.31-0600-GEN-CVT01-CJB03 | r41.31-0600-GEN-CTV01-CJB03-WE08 | CWE02 | POE | 12 | 6XV1840-2AH10 |  | 0600-GEN-CTV01-CAM22 | - | Strip cast line#02 back area camera video stream #02 | IFI | - | -
Strip cast back area communication junction box | - | r41.31-0600-GEN-CVT01-CJB03 | r41.31-0600-GEN-CTV01-CJB03-WE09 | CWE02 | SF/UTP | 45 | 6XV1840-2AH10 |  | r44.31-3322-TMT -GEN01-PDP01 | - | 3322-TMT Power distribution panel | IFI | - | -
Strip cast back area communication junction box | - | r41.31-0600-GEN-CVT01-CJB03 | r41.31-0600-GEN-CTV01-CJB03-WE10 | CWE02 | SF/UTP | 45 | 6XV1840-2AH10 |  | r44.31-3322-TMT -GEN01-PDP01 | - | 3322-TMT Power distribution panel | IFI | - | -
Strip cast back area communication junction box | - | r41.31-0600-GEN-CVT01-CJB03 | r41.31-0600-GEN-CTV01-CJB03-WE11 | CWE02 | SF/UTP | 20 | 6XV1840-2AH10 |  | r44.41-3322-THD -GEN01-PDP01 | - | 3322-THD Power distribution panel | IFI | - | -
Strip cast back area communication junction box | - | r41.31-0600-GEN-CVT01-CJB03 | r41.31-0600-GEN-CTV01-CJB03-WE12 | CWE02 | SF/UTP | 20 | 6XV1840-2AH10 |  | r44.41-3322-THD -GEN01-PDP01 | - | 3322-THD Power distribution panel | IFI | - | -
Strip cast back area communication junction box | - | r41.31-0600-GEN-CVT01-CJB03 | r41.31-0600-GEN-CTV01-CJB03-WE15 | CWE02 | POE | 11 | 6XV1840-2AH10 |  | 0600-GEN-CTV01-CAM23 | - | Strip cast line#03 back area camera video stream #01 | IFI | - | -
Strip cast back area communication junction box | - | r41.31-0600-GEN-CVT01-CJB03 | r41.31-0600-GEN-CTV01-CJB03-WE16 | CWE02 | POE | 11 | 6XV1840-2AH10 |  | 0600-GEN-CTV01-CAM24 | - | Strip cast line#03 back area camera video stream #02 | IFI | - | -
Strip cast back area communication junction box | - | r41.31-0600-GEN-CVT01-CJB03 | r41.31-0600-GEN-CTV01-CJB03-WE17 | CWE02 | SF/UTP | 25 | 6XV1840-2AH10 |  | r45.31-3323-TMT -GEN01-PDP01 | - | 3323-TMT Power distribution panel | IFI | - | -
Strip cast back area communication junction box | - | r41.31-0600-GEN-CVT01-CJB03 | r41.31-0600-GEN-CTV01-CJB03-WE18 | CWE02 | SF/UTP | 25 | 6XV1840-2AH10 |  | r45.31-3323-TMT -GEN01-PDP01 | - | 3323-TMT Power distribution panel | IFI | - | -
Strip cast back area communication junction box | - | r41.31-0600-GEN-CVT01-CJB03 | r41.31-0600-GEN-CTV01-CJB03-WE19 | CWE02 | SF/UTP | 25 | 6XV1840-2AH10 |  | r45.41-3323-THD -GEN01-PDP01 | - | 3323-THD Power distribution panel | IFI | - | -
Strip cast back area communication junction box | - | r41.31-0600-GEN-CVT01-CJB03 | r41.31-0600-GEN-CTV01-CJB03-WE20 | CWE02 | SF/UTP | 25 | 6XV1840-2AH10 |  | r45.41-3323-THD -GEN01-PDP01 | - | 3323-THD Power distribution panel | IFI | - | -
Strip cast back area communication junction box | - | r41.31-0600-GEN-CVT01-CJB03 | r41.31-0600-GEN-CTV01-CJB03-WE21 | CWE02 | POE | 35 | 6XV1840-2AH10 |  | 0600-GEN-CTV01-CAM25 | - | Strip cast line#04 back area camera video stream #01 | IFI | - | -
Strip cast back area communication junction box | - | r41.31-0600-GEN-CVT01-CJB03 | r41.31-0600-GEN-CTV01-CJB03-WE22 | CWE02 | POE | 35 | 6XV1840-2AH10 |  | 0600-GEN-CTV01-CAM26 | - | Strip cast line#04 back area camera video stream #02 | IFI | - | -
Strip cast back area communication junction box | - | r41.31-0600-GEN-CVT01-CJB03 | r41.31-0600-GEN-CTV01-CJB03-WE23 | CWE02 | SF/UTP | 53 | 6XV1840-2AH10 |  | r46.31-3324-TMT -GEN01-PDP01 | - | 3324-TMT Power distribution panel | IFI | - | -
Strip cast back area communication junction box | - | r41.31-0600-GEN-CVT01-CJB03 | r41.31-0600-GEN-CTV01-CJB03-WE24 | CWE02 | SF/UTP | 53 | 6XV1840-2AH10 |  | r46.31-3324-TMT -GEN01-PDP01 | - | 3324-TMT Power distribution panel | IFI | - | -
Strip cast back area communication junction box | - | r41.31-0600-GEN-CVT01-CJB03 | r41.31-0600-GEN-CTV01-CJB03-WE25 | CWE02 | SF/UTP | 50 | 6XV1840-2AH10 |  | r46.41-3324-THD -GEN01-PDP01 | - | 3324-THD Power distribution panel | IFI | - | -
Strip cast back area communication junction box | - | r41.31-0600-GEN-CVT01-CJB03 | r41.31-0600-GEN-CTV01-CJB03-WE26 | CWE02 | SF/UTP | 50 | 6XV1840-2AH10 |  | r46.41-3324-THD -GEN01-PDP01 | - | 3324-THD Power distribution panel | IFI | - | -
3321-TMT CVT Power and control panel | - | r43.31-3321-TMT -CVT01-PCP01 | r43.31-3321-TMT-CVT01-PCP01-WE01 | CWE02 | SF/UTP | 15 | 6XV1840-2AH10 |  | r43.31-3321-TMT -GEN01-PDP01 | - | 3321-TMT Power distribution panel | IFI | - | -
3321-TMT CVT Power and control panel | - | r43.31-3321-TMT -CVT01-PCP01 | r43.31-3321-TMT-CVT01-PCP02-WE01 | CWE02 | SF/UTP | 15 | 6XV1840-2AH10 |  | r43.31-3321-TMT -GEN01-PDP01 | - | 3321-TMT Power distribution panel | IFI | - | -
3321-THD CVT Power and control panel | - | r43.41-3321-THD -CVT01-PCP01 | r43.41-3321-THD-CVT01-PCP01-WE01 | CWE02 | SF/UTP | 15 | 6XV1840-2AH10 |  | r43.41-3321-THD -GEN01-PDP01 | - | 3321-THD Power distribution panel | IFI | - | -
3321-THD CVT Power and control panel | - | r43.41-3321-THD -CVT01-PCP02 | r43.41-3321-THD-CVT01-PCP01-WE01 | CWE02 | SF/UTP | 15 | 6XV1840-2AH10 |  | r43.41-3321-THD -GEN01-PDP01 | - | 3321-THD Power distribution panel | IFI | - | -
3321-TMT CVT Power and control panel | - | r43.31-3321-TMT -CVT01-PCP01 | r43.31-3321-TMT-CVT01-PCP01-WC03 | PROPIETARY CABLE | PROPIETARY CABLE | SUPPLIED BY FIOSCOPE | - |  | 0600-GEN-CTV01-CAM27 | - | 3321-TMT chamber video stream #01 | IFI | - | -
3321-TMT CVT Power and control panel | - | r43.41-3312-TMT -CVT01-PCP02 | r43.31-3321-TMT-CVT01-PCP02-WC03 | PROPIETARY CABLE | PROPIETARY CABLE | SUPPLIED BY FIOSCOPE | - |  | 0600-GEN-CTV01-CAM28 | - | 3321-TMT chamber video stream #02 | IFI | - | -
3321-THD CVT Power and control panel | - | r43.41-3321-THD -CVT01-PCP01 | r43.41-3321-THD-CVT01-PCP01-WC03 | PROPIETARY CABLE | PROPIETARY CABLE | SUPPLIED BY FIOSCOPE | - |  | 0600-GEN-CTV01-CAM35 | - | 3321-THD chamber video stream #01 | IFI | - | -
3321-THD CVT Power and control panel | - | r43.41-3321-THD -CVT01-PCP02 | r43.41-3321-THD-CVT01-PCP02-WC03 | PROPIETARY CABLE | PROPIETARY CABLE | SUPPLIED BY FIOSCOPE | - |  | 0600-GEN-CTV01-CAM36 | - | 3321-THD chamber video stream #02 | IFI | - | -
3322-TMT CVT Power and control panel | - | r44.31-3322-TMT -CVT01-PCP01 | r44.31-3322-TMT-CVT01-PCP01-WE01 | CWE02 | SF/UTP | 15 | 6XV1840-2AH10 |  | r44.31-3322-TMT -GEN01-PDP01 | - | 3322-TMT Power distribution panel | IFI | - | -
3312-TMT CVT Power and control panel | - | r44.41-3312-TMT -CVT01-PCP02 | r44.31-3322-TMT-CVT01-PCP02-WE01 | CWE02 | SF/UTP | 15 | 6XV1840-2AH10 |  | r44.31-3322-TMT -GEN01-PDP01 | - | 3322-TMT Power distribution panel | IFI | - | -
3322-THD CVT Power and control panel | - | r44.41-3322-THD -CVT01-PCP01 | r44.41-3322-THD-CVT01-PCP01-WE01 | CWE02 | SF/UTP | 15 | 6XV1840-2AH10 |  | r44.41-3322-THD -GEN01-PDP01 | - | 3322-THD Power distribution panel | IFI | - | -
3322-THD CVT Power and control panel | - | r44.41-3322-THD -CVT01-PCP02 | r44.41-3322-THD-CVT01-PCP01-WE01 | CWE02 | SF/UTP | 15 | 6XV1840-2AH10 |  | r44.41-3322-THD -GEN01-PDP01 | - | 3322-THD Power distribution panel | IFI | - | -
3322-TMT CVT Power and control panel | - | r44.31-3322-TMT -CVT01-PCP01 | r44.31-3322-TMT-CVT01-PCP01-WC03 | PROPIETARY CABLE | PROPIETARY CABLE | SUPPLIED BY FIOSCOPE | - |  | 0600-GEN-CTV01-CAM29 | - | 3322-TMT chamber video stream #01 | IFI | - | -
3312-TMT CVT Power and control panel | - | r44.41-3312-TMT -CVT01-PCP02 | r44.31-3322-TMT-CVT01-PCP02-WC03 | PROPIETARY CABLE | PROPIETARY CABLE | SUPPLIED BY FIOSCOPE | - |  | 0600-GEN-CTV01-CAM30 | - | 3322-TMT chamber video stream #02 | IFI | - | -
3322-THD CVT Power and control panel | - | r44.41-3322-THD -CVT01-PCP01 | r44.41-3322-THD-CVT01-PCP01-WC03 | PROPIETARY CABLE | PROPIETARY CABLE | SUPPLIED BY FIOSCOPE | - |  | 0600-GEN-CTV01-CAM37 | - | 3322-THD chamber video stream #01 | IFI | - | -
3322-THD CVT Power and control panel | - | r44.41-3322-THD -CVT01-PCP02 | r44.41-3322-THD-CVT01-PCP02-WC03 | PROPIETARY CABLE | PROPIETARY CABLE | SUPPLIED BY FIOSCOPE | - |  | 0600-GEN-CTV01-CAM38 | - | 3322-THD chamber video stream #02 | IFI | - | -
3323-TMT CVT Power and control panel | - | r45.31-3323-TMT -CVT01-PCP01 | r45.31-3323-TMT-CVT01-PCP01-WE01 | CWE02 | SF/UTP | 15 | 6XV1840-2AH10 |  | r45.31-3323-TMT -GEN01-PDP01 | - | 3323-TMT Power distribution panel | IFI | - | -
3312-TMT CVT Power and control panel | - | r45.41-3312-TMT -CVT01-PCP02 | r45.31-3323-TMT-CVT01-PCP02-WE01 | CWE02 | SF/UTP | 15 | 6XV1840-2AH10 |  | r45.31-3323-TMT -GEN01-PDP01 | - | 3323-TMT Power distribution panel | IFI | - | -
3323-THD CVT Power and control panel | - | r45.41-3323-THD -CVT01-PCP01 | r45.41-3323-THD-CVT01-PCP01-WE01 | CWE02 | SF/UTP | 15 | 6XV1840-2AH10 |  | r45.41-3323-THD -GEN01-PDP01 | - | 3323-THD Power distribution panel | IFI | - | -
3323-THD CVT Power and control panel | - | r45.41-3323-THD -CVT01-PCP02 | r45.41-3323-THD-CVT01-PCP01-WE01 | CWE02 | SF/UTP | 15 | 6XV1840-2AH10 |  | r45.41-3323-THD -GEN01-PDP01 | - | 3323-THD Power distribution panel | IFI | - | -
3323-TMT CVT Power and control panel | - | r45.31-3323-TMT -CVT01-PCP01 | r45.31-3323-TMT-CVT01-PCP01-WC03 | PROPIETARY CABLE | PROPIETARY CABLE | SUPPLIED BY FIOSCOPE | - |  | 0600-GEN-CTV01-CAM31 | - | 3323-TMT chamber video stream #01 | IFI | - | -
3312-TMT CVT Power and control panel | - | r45.41-3312-TMT -CVT01-PCP02 | r45.31-3323-TMT-CVT01-PCP02-WC03 | PROPIETARY CABLE | PROPIETARY CABLE | SUPPLIED BY FIOSCOPE | - |  | 0600-GEN-CTV01-CAM32 | - | 3323-TMT chamber video stream #02 | IFI | - | -
3323-THD CVT Power and control panel | - | r45.41-3323-THD -CVT01-PCP01 | r45.41-3323-THD-CVT01-PCP01-WC03 | PROPIETARY CABLE | PROPIETARY CABLE | SUPPLIED BY FIOSCOPE | - |  | 0600-GEN-CTV01-CAM39 | - | 3323-THD chamber video stream #01 | IFI | - | -
3323-THD CVT Power and control panel | - | r45.41-3323-THD -CVT01-PCP02 | r45.41-3323-THD-CVT01-PCP02-WC03 | PROPIETARY CABLE | PROPIETARY CABLE | SUPPLIED BY FIOSCOPE | - |  | 0600-GEN-CTV01-CAM40 | - | 3323-THD chamber video stream #02 | IFI | - | -
3324-TMT CVT Power and control panel | - | r46.31-3324-TMT -CVT01-PCP01 | r46.31-3324-TMT-CVT01-PCP01-WE01 | CWE02 | SF/UTP | 15 | 6XV1840-2AH10 |  | r46.31-3324-TMT -GEN01-PDP01 | - | 3324-TMT Power distribution panel | IFI | - | -
3312-TMT CVT Power and control panel | - | r41.41-3312-TMT -CVT01-PCP02 | r46.31-3324-TMT-CVT01-PCP02-WE01 | CWE02 | SF/UTP | 15 | 6XV1840-2AH10 |  | r46.31-3324-TMT -GEN01-PDP01 | - | 3324-TMT Power distribution panel | IFI | - | -
3324-THD CVT Power and control panel | - | r46.41-3324-THD -CVT01-PCP01 | r46.41-3324-THD-CVT01-PCP01-WE01 | CWE02 | SF/UTP | 15 | 6XV1840-2AH10 |  | r46.41-3324-THD -GEN01-PDP01 | - | 3324-THD Power distribution panel | IFI | - | -
3324-THD CVT Power and control panel | - | r46.41-3324-THD -CVT01-PCP02 | r46.41-3324-THD-CVT01-PCP01-WE01 | CWE02 | SF/UTP | 15 | 6XV1840-2AH10 |  | r46.41-3324-THD -GEN01-PDP01 | - | 3324-THD Power distribution panel | IFI | - | -
3324-TMT CVT Power and control panel | - | r46.31-3324-TMT -CVT01-PCP01 | r46.31-3324-TMT-CVT01-PCP01-WC03 | PROPIETARY CABLE | PROPIETARY CABLE | SUPPLIED BY FIOSCOPE | - |  | 0600-GEN-CTV01-CAM33 | - | 3324-TMT chamber video stream #01 | IFI | - | -
3312-TMT CVT Power and control panel | - | r41.41-3312-TMT -CVT01-PCP02 | r46.31-3324-TMT-CVT01-PCP02-WC03 | PROPIETARY CABLE | PROPIETARY CABLE | SUPPLIED BY FIOSCOPE | - |  | 0600-GEN-CTV01-CAM34 | - | 3324-TMT chamber video stream #02 | IFI | - | -
3324-THD CVT Power and control panel | - | r46.41-3324-THD -CVT01-PCP01 | r46.41-3324-THD-CVT01-PCP01-WC03 | PROPIETARY CABLE | PROPIETARY CABLE | SUPPLIED BY FIOSCOPE | - |  | 0600-GEN-CTV01-CAM41 | - | 3324-THD chamber video stream #01 | IFI | - | -
3324-THD CVT Power and control panel | - | r46.41-3324-THD -CVT01-PCP02 | r46.41-3324-THD-CVT01-PCP02-WC03 | PROPIETARY CABLE | PROPIETARY CABLE | SUPPLIED BY FIOSCOPE | - |  | 0600-GEN-CTV01-CAM42 | - | 3324-THD chamber video stream #02 | IFI | - | -
Strip cast front area communication junction box | - | r41.31-0600-GEN-CVT01-CJB04 | r41.31-0600-GEN-CTV01-CJB04-WE01 | CWE02 | POE | 45 | 6XV1840-2AH10 |  | 0600-GEN-CTV01-CAM043 | - | Strip cast line#01 front area camera video stream #01 | IFI | - | -
Strip cast front area communication junction box | - | r41.31-0600-GEN-CVT01-CJB04 | r41.31-0600-GEN-CTV01-CJB04-WE02 | CWE02 | POE | 28 | 6XV1840-2AH10 |  | 0600-GEN-CTV01-CAM044 | - | Strip cast line#01 front area camera video stream #02 | IFI | - | -
Strip cast front area communication junction box | - | r41.31-0600-GEN-CVT01-CJB04 | r41.31-0600-GEN-CTV01-CJB04-WE03 | CWE02 | POE | 15 | 6XV1840-2AH10 |  | 0600-GEN-CTV01-CAM045 | - | Strip cast line#02 front area camera video stream #01 | IFI | - | -
Strip cast front area communication junction box | - | r41.31-0600-GEN-CVT01-CJB04 | r41.31-0600-GEN-CTV01-CJB04-WE04 | CWE02 | POE | 6 | 6XV1840-2AH10 |  | 0600-GEN-CTV01-CAM046 | - | Strip cast line#02 front area camera video stream #02 | IFI | - | -
Strip cast front area communication junction box | - | r41.31-0600-GEN-CVT01-CJB04 | r41.31-0600-GEN-CTV01-CJB04-WE05 | CWE02 | POE | 12 | 6XV1840-2AH10 |  | 0600-GEN-CTV01-CAM047 | - | Strip cast line#03 front area camera video stream #01 | IFI | - | -
Strip cast front area communication junction box | - | r41.31-0600-GEN-CVT01-CJB04 | r41.31-0600-GEN-CTV01-CJB04-WE06 | CWE02 | POE | 20 | 6XV1840-2AH10 |  | 0600-GEN-CTV01-CAM048 | - | Strip cast line#03 front area camera video stream #02 | IFI | - | -
Strip cast front area communication junction box | - | r41.31-0600-GEN-CVT01-CJB04 | r41.31-0600-GEN-CTV01-CJB04-WE07 | CWE02 | POE | 32 | 6XV1840-2AH10 |  | 0600-GEN-CTV01-CAM049 | - | Strip cast line#04 front area camera video stream #01 | IFI | - | -
Strip cast front area communication junction box | - | r41.31-0600-GEN-CVT01-CJB04 | r41.31-0600-GEN-CTV01-CJB04-WE08 | CWE02 | POE | 35 | 6XV1840-2AH10 |  | 0600-GEN-CTV01-CAM050 | - | Strip cast line#04 front area camera video stream #02 | IFI | - | -
Billet cast line#02 front area communication junction box | - | r41.31-0600-GEN-CVT01-CJB05 | r41.31-0600-GEN-CTV01-CJB05-WE01 | CWE02 | POE | TBD - FUTURE LINE | - |  | 0600-GEN-CTV01-CAM16 | - | Billet cast line#02 front area camera video stream #01 | IFI | - | -
Billet cast line#02 front area communication junction box | - | r41.31-0600-GEN-CVT01-CJB05 | r41.31-0600-GEN-CTV01-CJB05-WE02 | CWE02 | POE | TBD - FUTURE LINE | - |  | 0600-GEN-CTV01-CAM17 | - | Billet cast line#02 front area camera video stream #02 | IFI | - | -
Billet cast line#02 front area communication junction box | - | r41.31-0600-GEN-CVT01-CJB05 | r41.31-0600-GEN-CTV01-CJB05-WE03 | CWE02 | POE | TBD - FUTURE LINE | - |  | 0600-GEN-CTV01-CAM18 | - | Billet cast line#02 front area camera video stream #03 | IFI | - | -
Billet cast line#02 back area communication junction box | - | r41.31-0600-GEN-CVT01-CJB06 | r41.31-0600-GEN-CTV01-CJB06-WE01 | CWE02 | SF/UTP | TBD - FUTURE LINE | - |  | 0600-GEN-CTV01-CAM07 | - | Billet cast line#02 back area camera video stream #01 | IFI | - | -
Billet cast line#02 back area communication junction box | - | r41.31-0600-GEN-CVT01-CJB06 | r41.31-0600-GEN-CTV01-CJB06-WE02 | CWE02 | SF/UTP | TBD - FUTURE LINE | - |  | 0600-GEN-CTV01-CAM08 | - | Billet cast line#02 back area camera video stream #02 | IFI | - | -
Billet cast line#02 back area communication junction box | - | r41.31-0600-GEN-CVT01-CJB06 | r41.31-0600-GEN-CTV01-CJB06-WE03 | CWE02 | SF/UTP | TBD - FUTURE LINE | - |  | 0600-GEN-CTV01-CAM09 | - | Billet cast line#02 back area camera video stream #03 | IFI | - | -
Billet cast line#02 back area communication junction box | - | r41.31-0600-GEN-CVT01-CJB06 | r41.31-0600-GEN-CTV01-CJB06-WE04 | CWE02 | SF/UTP | TBD - FUTURE LINE | - |  | rxx.xx-3331-TMT -GEN01-LCP01 | - | 3331-TMT Local control panel | IFI | - | -
Billet cast line#02 back area communication junction box | - | r41.31-0600-GEN-CVT01-CJB06 | r41.31-0600-GEN-CTV01-CJB06-WE05 | CWE02 | SF/UTP | TBD - FUTURE LINE | - |  | rxx.xx-3331-TMT -GEN01-LCP01 | - | 3331-TMT Local control panel | IFI | - | -
Billet cast line#02 back area communication junction box | - | r41.31-0600-GEN-CVT01-CJB06 | r41.31-0600-GEN-CTV01-CJB06-WE06 | CWE02 | SF/UTP | TBD - FUTURE LINE | - |  | rxx.xx-3312-TMT -GEN01-LCP01 | - | 3312-TMT Local control panel | IFI | - | -
Billet cast line#02 back area communication junction box | - | r41.31-0600-GEN-CVT01-CJB06 | r41.31-0600-GEN-CTV01-CJB06-WE07 | CWE02 | SF/UTP | TBD - FUTURE LINE | - |  | rxx.xx-3312-TMT -GEN01-LCP01 | - | 3312-TMT Local control panel | IFI | - | -
Billet cast line#02 back area communication junction box | - | r41.31-0600-GEN-CVT01-CJB06 | r41.31-0600-GEN-CTV01-CJB06-WE08 | CWE02 | SF/UTP | TBD - FUTURE LINE | - |  | rxx.xx-3331-THD -GEN01-PDP01 | - | 3331-THD Power distribution panel | IFI | - | -
Billet cast line#02 back area communication junction box | - | r41.31-0600-GEN-CVT01-CJB06 | r41.31-0600-GEN-CTV01-CJB06-WE09 | CWE02 | SF/UTP | TBD - FUTURE LINE | - |  | rxx.xx-3331-THD -GEN01-PDP01 | - | 3331-THD Power distribution panel | IFI | - | -
3331-TMT CVT Power and control panel | - | rxx.xx-3331-TMT -CVT01-PCP01 | rxx.xx-3331-TMT-CVT01-PCP01-WE01 | CWE02 | SF/UTP | TBD - FUTURE LINE | - |  | rxx.xx-3331-TMT -CVT01-PCP01 | - | 3331-TMT Power distribution panel | IFI | - | -
3331-TMT CVT Power and control panel | - | rxx.xx-3331-TMT -CVT01-PCP02 | rxx.xx-3331-TMT-CVT01-PCP02-WE01 | CWE02 | SF/UTP | TBD - FUTURE LINE | - |  | rxx.xx-3331-TMT -CVT01-PCP02 | - | 3331-TMT Power distribution panel | IFI | - | -
3312-TMT CVT Power and control panel | - | rxx.xx-3312-TMT -CVT01-PCP01 | rxx.xx-3312-TMT-CVT01-PCP01-WE01 | CWE02 | SF/UTP | TBD - FUTURE LINE | - |  | rxx.xx-3312-TMT -CVT01-PCP01 | - | 3312-TMT Power distribution panel | IFI | - | -
3312-TMT CVT Power and control panel | - | rxx.xx-3312-TMT -CVT01-PCP02 | rxx.xx-3312-TMT-CVT01-PCP02-WE01 | CWE02 | SF/UTP | TBD - FUTURE LINE | - |  | rxx.xx-3312-TMT -CVT01-PCP02 | - | 3312-TMT Power distribution panel | IFI | - | -
3331-THD CVT Power and control panel | - | rxx.xx-3331-THD -CVT01-PCP01 | rxx.xx-3331-TMT-CVT01-PCP01-WE01 | CWE02 | SF/UTP | TBD - FUTURE LINE | - |  | rxx.xx-3331-THD -CVT01-PCP01 | - | 3331-THD Power distribution panel | IFI | - | -
3331-THD CVT Power and control panel | - | rxx.xx-3331-THD -CVT01-PCP02 | rxx.xx-3331-TMT-CVT01-PCP01-WE01 | CWE02 | SF/UTP | TBD - FUTURE LINE | - |  | rxx.xx-3331-THD -CVT01-PCP02 | - | 3331-THD Power distribution panel | IFI | - | -
3331-TMT CVT Power and control panel | - | rxx.xx-3331-TMT -CVT01-PCP01 | rxx.xx-3331-TMT-CVT01-PCP01-WC03 | PROPIETARY CABLE | PROPIETARY CABLE | TBD - FUTURE LINE | - |  | 0600-GEN-CTV01-CAMxx | - | 3331-TMT chamber video stream #01 | IFI | - | -
3331-TMT CVT Power and control panel | - | rxx.xx-3331-TMT -CVT01-PCP02 | rxx.xx-3331-TMT-CVT01-PCP02-WC03 | PROPIETARY CABLE | PROPIETARY CABLE | TBD - FUTURE LINE | - |  | 0600-GEN-CTV01-CAMxx | - | 3331-TMT chamber video stream #02 | IFI | - | -
3312-TMT CVT Power and control panel | - | rxx.xx-3312-TMT -CVT01-PCP01 | rxx.xx-3312-TMT-CVT01-PCP01-WC03 | PROPIETARY CABLE | PROPIETARY CABLE | TBD - FUTURE LINE | - |  | 0600-GEN-CTV01-CAMxx | - | 3332-TMT chamber video stream #01 | IFI | - | -
3312-TMT CVT Power and control panel | - | rxx.xx-3312-TMT -CVT01-PCP02 | rxx.xx-3312-TMT-CVT01-PCP02-WC03 | PROPIETARY CABLE | PROPIETARY CABLE | TBD - FUTURE LINE | - |  | 0600-GEN-CTV01-CAMxx | - | 3332-TMT chamber video stream #02 | IFI | - | -
3331-THD CVT Power and control panel | - | rxx.xx-3331-THD -CVT01-PCP01 | rxx.xx-3331-THD-CVT01-PCP01-WC03 | PROPIETARY CABLE | PROPIETARY CABLE | TBD - FUTURE LINE | - |  | 0600-GEN-CTV01-CAMxx | - | 3331-THD chamber video stream #01 | IFI | - | -
3331-THD CVT Power and control panel | - | rxx.xx-3331-THD -CVT01-PCP02 | rxx.xx-3331-THD-CVT01-PCP02-WC03 | PROPIETARY CABLE | PROPIETARY CABLE | TBD - FUTURE LINE | - |  | 0600-GEN-CTV01-CAMxx | - | 3331-THD chamber video stream #02 | IFI | - | -