## Cover
Client: |  | EQUIPMENT CABLE LIST | Contractor:
ALINVEST
Cover
CUSTOMER: |  | ALINVEST | PREPARED: | AIBI
PROJECT CODE: |  | E2558 | REVIEWED: | ANSA
PROJECT NAME: |  | ALFAGEN | DATE: | 2025/12/02
CONTRACTOR DOC. CODE: |  | 2558-3311-TMT-E-LST-CBLS | REVISION: | A
CUSTOMER DOC. CODE: |  | 2558-3311-TMT-E-LST-CBLS | PAGE: | 01 of 08
REVISION CONTROL
REV | DATE | DESCRIPTON |  | PAGE
A | 2025/12/02 | Issue for information |  | 1-8
B
C
D
E
F
G
H
I
J
K
L
M
N
O
P
Q
R
S
T
U
V
W
X
Y
Z
AA
AB
AC
AD
AE
The drawing(s), document(s) and the information contained herein are the property of INDUSTRIAL FURNACES INSERTEC. And they shall not be disclosed, reproduced or used in any manner without the prior written consent of INDUSTRIAL FURNACES INSERTEC. Offenders will be held liable for the payment of damages.

## Table of Contents
Client: |  | EQUIPMENT CABLE LIST | Contractor:
ALINVEST
Table of contents
CUSTOMER: |  | ALINVEST | PREPARED: | AIBI
PROJECT CODE: |  | E2558 | REVIEWED: | ANSA
PROJECT NAME: |  | ALFAGEN | DATE: | 2025/12/02
CONTRACTOR DOC. CODE: |  | 2558-3311-TMT-E-LST-CBLS | REVISION: | A
CUSTOMER DOC. CODE: |  | 2558-3311-TMT-E-LST-CBLS | PAGE: | 02 of 08
Table of contents
SEC | DESCRIPTON |  |  | PAGE
0 | Cover |  |  | 1
1 | Table of contents |  |  | 2
2 | Definitions |  |  | 3
3 | Equipment cable list |  |  | 4-8
4
5
6
7
8
9
10
11
12
13
14
15
16
17
18
19
20
21
22
23
24
25
26
27
28
29
30
The drawing(s), document(s) and the information contained herein are the property of INDUSTRIAL FURNACES INSERTEC. And they shall not be disclosed, reproduced or used in any manner without the prior written consent of INDUSTRIAL FURNACES INSERTEC. Offenders will be held liable for the payment of damages.

## Definitions
Client: | EQUIPMENT CABLE LIST | Contractor:
ALINVEST
DEFINITIONS
CUSTOMER: | ALINVEST | PREPARED: | AIBI
PROJECT CODE: | E2558 | REVIEWED: | ANSA
PROJECT NAME: | ALFAGEN | DATE: | 2025/12/02
CONTRACTOR DOC. CODE: | 2558-3311-TMT-E-LST-CBLS | REVISION: | A
CUSTOMER DOC. CODE: | 2558-3311-TMT-E-LST-CBLS | PAGE: | 03 of 08
MAIN DEFINITIONS
== -
= -
++ -
+ -
Description -
IME (Complete) -
Tag - For more detail, please refer to B001-B002-GEN-E-PRC-NPOS-R09 Numbering procedure for electrical objects and signals document.
Category - For more detail, please refer to B001-B002-GNL-E-SPC-INCC-R02 Technical specification for cables and cable trays document.
Type - Cable type according to conductor number, section, shield, etc
Length - Estimated lenght of the given cable.
Page - Page number realted to the electrical schematics. Refer to: B001-B002-B003-E-DWG-ESCH-R00 Equipment electrical schematics
Function -
Remarks - Notes to be considered.
Revision change comments - Revision change reason comments.

## Equipment cable list
Client: | CUSTOMER: | ALINVEST |  | EQUIPMENT CABLE LIST | [7 empty] | PREPARED: | AIBI | Contractor:
ALINVEST | PROJECT CODE: | E2558 | [9 empty] | REVIEWED: | ANSA
| PROJECT NAME: | ALFAGEN | [9 empty] | DATE: | 2025/12/02
| CONTRACTOR DOC. CODE: | 2558-3311-TMT-E-LST-CBLS | [9 empty] | REVISION: | A
| CUSTOMER DOC. CODE: | 2558-3311-TMT-E-LST-CBLS | [9 empty] | PAGE: | 04/08 of 08
SOURCE |  |  | CABLE | [5 empty] | DESTINATION |  |  | OTHERS
Location Description | Instrument Description | Device Tag | Tag | Category | Type | Length [m] | Cable Reference | Route | Device Tag | Instrument Description | Location Description | Scope of Supply | Remarks | Revision Change Comment
T141.41 | - | r41.31 | WL41.31.R1 | CWP01 | 1x240 | TBD BY CLIENT | RV-K 0,6/1kV |  | r41.31-3311-TMT-GEN01-PCP01 | - | TMT main power control panel | AIB
T141.41 | - | r41.31 | WL41.31.R2 | CWP01 | 1x240 | TBD BY CLIENT | RV-K 0,6/1kV |  | r41.31-3311-TMT-GEN01-PCP01 | - | TMT main power control panel | AIB
T141.41 | - | r41.31 | WL41.31.S1 | CWP01 | 1x240 | TBD BY CLIENT | RV-K 0,6/1kV |  | r41.31-3311-TMT-GEN01-PCP01 | - | TMT main power control panel | AIB
T141.41 | - | r41.31 | WL41.31.S2 | CWP01 | 1x240 | TBD BY CLIENT | RV-K 0,6/1kV |  | r41.31-3311-TMT-GEN01-PCP01 | - | TMT main power control panel | AIB
T141.41 | - | r41.31 | WL41.31.T1 | CWP01 | 1x240 | TBD BY CLIENT | RV-K 0,6/1kV |  | r41.31-3311-TMT-GEN01-PCP01 | - | TMT main power control panel | AIB
T141.41 | - | r41.31 | WL41.31.T2 | CWP01 | 1x240 | TBD BY CLIENT | RV-K 0,6/1kV |  | r41.31-3311-TMT-GEN01-PCP01 | - | TMT main power control panel | AIB
T141.41 | - | r41.31 | WL41.31.P1 | CWP01 | 1x120 PE | TBD BY CLIENT | RV-K 0,6/1kV |  | r41.31-3311-TMT-GEN01-PCP01 | - | TMT main power control panel | AIB
T141.41 | - | r41.41 | WL41.41.L1 | CWP01 | 3G4 | TBD BY CLIENT | RV-K 0,6/1kV |  | r41.41-3312-TMT-GEN01-PCP01 | - | TMT main power control panel | AIB
General Auxiliary power unit #01 Power Distribution Panel #01 | - | r41.31-0311-GEN-APU01-PDP01 | r41.31-0311-GEN-APU01-PDP01-WP01 | CWP01 | 3G2,5 | 25 | RV-K 0,6/1kV |  | r41.31-3311-TMT-GEN01-PCP01 | - | TMT main power control panel | AIB
Tiltable Melter Furnace General #01 Power & Control Panel #01 | - | r41.41-3312-TMT-GEN01-PCP01 | r41.41-3312-TMT-GEN01-PCP01-WP01 | CWP01 | 4G6 | 4 | RV-K 0,6/1kV |  | r41.31-3311-TMT-GEN01-PCP01 | - | TMT main power control panel | AIB
Tiltable Melter Furnace General #01 Power & Control Panel #01 | - | r41.31-3311-TMT-GEN01-PCP01 | r41.31-3311-TMT-GEN01-PCP01-WP01 | CWP01 | 4G16 | 85 | RV-K 0,6/1kV |  | r41.31-3311-SFS-GEN01-PCP01 | - | TMT main power control panel | AIB
Tiltable Melter Furnace General #01 Power & Control Panel #01 | - | r41.31-3311-TMT-GEN01-PCP01 | r41.31-3311-TMT-GEN01-PCP01-WP02 | CWP01 | 4G2,5 | 25 | RV-K 0,6/1kV |  | r41.31-0311-GEN-APU01-PDP01 | - | UPS RACK POWER SUPPLY BILLET LIBE #01 | AIB
Tiltable Melter Furnace General #01 Power & Control Panel #01 | - | r41.31-3311-TMT-GEN01-PCP01 | r41.31-3311-TMT-GEN01-PCP01-WP03 | CWP01 | 4G4 | 25 | RV-K 0,6/1kV |  | r41.31-0600-GEN-APU01-PDP01 | - | UPS RACK POWER SUPPLY BILLET LIBE #02 | AIB
Tiltable Melter Furnace General #01 Power & Control Panel #01 | - | r41.31-3311-TMT-GEN01-PCP01 | r41.31-3311-TMT-GEN01-PCP01-WP05 | CWP01 | 3G4 | 83 | RV-K 0,6/1kV |  | r41.31-3311-TMT-GEN01-LCP01 | - | TMT general local control panel | AIB
Tiltable Melter Furnace General #01 Power & Control Panel #01 | - | r41.31-3311-TMT-GEN01-PCP01 | r41.31-3311-TMT-GEN01-PCP01-WP06 | CWP01 | 3G4 | 83 | RV-K 0,6/1kV |  | r41.31-3311-TMT-GEN01-LCP01 | - | TMT general local control panel | AIB
Tiltable Melter Furnace General #01 Power & Control Panel #01 | - | r41.31-3311-TMT-GEN01-PCP01 | r41.31-3311-TMT-GEN01-PCP01-WP07 | CWP01 | 3G4 | 67 | RV-K 0,6/1kV |  | r41.31-3311-TMT-ESR00-RIO01 | - | TMT energy sources remote I/O: fans technical room | AIB
Tiltable Melter Furnace General #01 Power & Control Panel #01 | - | r41.31-3311-TMT-GEN01-PCP01 | r41.31-3311-TMT-GEN01-PCP01-WP08 | CWP01 | 3G4 | 67 | RV-K 0,6/1kV |  | r41.31-3311-TMT-ESR00-RIO01 | - | TMT energy sources remote I/O: fans technical room | AIB
Tiltable Melter Furnace General #01 Power & Control Panel #01 | - | r41.31-3311-TMT-GEN01-PCP01 | r41.31-3311-TMT-GEN01-PCP01-WP09 | CWP01 | 3G2,5 | 50 | RV-K 0,6/1kV |  | r41.31-3311-TMT-ESR00-RIO02 | - | TMT energy sources remote I/O: main gas & O2 skid | AIB
Tiltable Melter Furnace General #01 Power & Control Panel #01 | - | r41.31-3311-TMT-GEN01-PCP01 | r41.31-3311-TMT-GEN01-PCP01-WP10 | CWP01 | 3G2,5 | 50 | RV-K 0,6/1kV |  | r41.31-3311-TMT-ESR00-RIO02 | - | TMT energy sources remote I/O: main gas & O2 skid | AIB
Tiltable Melter Furnace General #01 Power & Control Panel #01 | - | r41.31-3311-TMT-GEN01-PCP01 | r41.31-3311-TMT-GEN01-PCP01-WE03 | CWE02 | SF/UTP | 50 | 6XV1840-2AH10 |  | r41.31-3311-TMT-ESR00-RIO02 | - | TMT energy sources remote I/O: main gas & O2 skid | AIB
Tiltable Melter Furnace General #01 Power & Control Panel #01 | - | r41.31-3311-TMT-GEN01-PCP01 | r41.31-3311-TMT-GEN01-PCP01-WP10 | CWP02 | 4G16+SH | 67 | RC4V-K 0,6/1kV |  | r41.31-3311-TMT-ESR10-DSS01 | - | Combustion Fan disconnector switch | AIB
Tiltable Melter Furnace General #01 Power & Control Panel #01 | - | r41.31-3311-TMT-GEN01-PCP01 | r41.31-3311-TMT-GEN01-PCP01-WP11 | CWP02 | 4G4+SH | 67 | RC4V-K 0,6/1kV |  | r41.31-3311-TMT-ESR70-DSS01 | - | Pilot Combustion Fan disconnector switch | AIB
Tiltable Melter Furnace General #01 Power & Control Panel #01 | - | r41.31-3311-TMT-GEN01-PCP01 | r41.31-3311-TMT-GEN01-PCP01-WP12 | CWP02 | 4G35+SH | 79 | RC4V-K 0,6/1kV |  | r41.31-3311-TMT-ESR90-DSS01 | - | Exhaust fan disconnector switch | AIB
Tiltable Melter Furnace Various energy sources Remote I/O Panel #01 | - | r41.31-3311-TMT-ESR00-RIO01 | r41.31-3311-TMT-ESR00-RIO01-WC09 | CWC01 | 2x1 | 15 | YSLY 300/500V |  | r41.31-3311-TMT-ESR10-DSS01 | - | Combustion Fan disconnector switch | IFI
Tiltable Melter Furnace Various energy sources Remote I/O Panel #01 | - | r41.31-3311-TMT-ESR00-RIO01 | r41.31-3311-TMT-ESR00-RIO01-WC23 | CWC01 | 2x1 | 15 | YSLY 300/500V |  | r41.31-3311-TMT-ESR70-DSS01 | - | Pilot Combustion Fan disconnector switch | IFI
Tiltable Melter Furnace Various energy sources Remote I/O Panel #01 | - | r41.31-3311-TMT-ESR00-RIO01 | r41.31-3311-TMT-ESR00-RIO01-WC38 | CWC01 | 2x1 | 15 | YSLY 300/500V |  | r41.31-3311-TMT-ESR90-DSS01 | - | Exhaust fan disconnector switch | IFI
Tiltable Melter Furnace Combustion air energy source Field motor disconnector switch #01 | - | r41.31-3311-TMT-ESR10-DSS01 | r41.31-3311-TMT-ESR10-DSS01-WP01 | CWP02 | 4G16+SH | 5 | RC4V-K 0,6/1kV |  | 3311-TMT-ESR10-CBF01-M01 | - | Combustion Fan | AIB
Tiltable Melter Furnace Air cooling / addition energy source #01 Field motor disconnector switch #01 | - | r41.31-3311-TMT-ESR70-DSS01 | r41.31-3311-TMT-ESR70-DSS01-WP01 | CWP02 | 4G4+SH | 5 | RC4V-K 0,6/1kV |  | 3311-TMT-ESR70-AAF01-M01 | - | Pilot Combustion Fan | AIB
Tiltable Melter Furnace Others energy sources Field motor disconnector switch #01 | - | r41.31-3311-TMT-ESR90-DSS01 | r41.31-3311-TMT-ESR90-DSS01-WP01 | CWP02 | 4G35+SH | 5 | RC4V-K 0,6/1kV |  | 3311-TMT-ESR90-EXF01-M01 | - | Exhaust Fan | AIB
Tiltable Melter Furnace General #01 Power & Control Panel #01 | - | r41.31-3311-TMT-GEN01-PCP01 | r41.31-3311-TMT-GEN01-PCP01-WP16 | CWP01 | 4G2,5 | 82 | RV-K 0,6/1kV |  | r41.31-3311-TMT-GEN01-LCP01 | - | TMT general local control panel | AIB
Tiltable Melter Furnace General #01 Power & Control Panel #01 | - | r41.31-3311-TMT-GEN01-PCP01 | r41.31-3311-TMT-GEN01-PCP01-WP17 | CWP01 | 4G2,5 | 82 | RV-K 0,6/1kV |  | r41.31-3311-TMT-GEN01-LCP01 | - | TMT general local control panel | AIB
Tiltable Melter Furnace General #01 Power & Control Panel #01 | - | r41.31-3311-TMT-GEN01-PCP01 | r41.31-3311-TMT-GEN01-PCP01-WP18 | CWP01 | 4G2,5 | 82 | RV-K 0,6/1kV |  | r41.31-3311-TMT-GEN01-LCP01 | - | TMT general local control panel | AIB
Tiltable Melter Furnace General #01 Power & Control Panel #01 | - | r41.31-3311-TMT-GEN01-PCP01 | r41.31-3311-TMT-GEN01-PCP01-WP20 | CWP01 | 3G4 | 82 | RV-K 0,6/1kV |  | r41.31-3311-TMT-GEN01-LCP01 | - | TMT general local control panel | AIB
Tiltable Melter Furnace General #01 Power & Control Panel #01 | - | r41.31-3311-TMT-GEN01-PCP01 | r41.31-3311-TMT-GEN01-PCP01-WP21 | CWP01 | 3G4 | 82 | RV-K 0,6/1kV |  | r41.31-3311-TMT-GEN01-LCP01 | - | TMT general local control panel | AIB
Tiltable Melter Furnace General #01 Power & Control Panel #01 | - | r41.31-3311-TMT-GEN01-PCP01 | r41.31-3311-TMT-GEN01-PCP01-WP22 | CWP01 | 3G4 | 82 | RV-K 0,6/1kV |  | r41.31-3311-TMT-GEN01-LCP01 | - | TMT general local control panel | AIB
Tiltable Melter Furnace General #01 Power & Control Panel #01 | - | r41.31-3311-TMT-GEN01-PCP01 | r41.31-3311-TMT-GEN01-PCP01-WP23 | CWP01 | 3G4 | 82 | RV-K 0,6/1kV |  | r41.31-3311-TMT-GEN01-LCP01 | - | TMT general local control panel | AIB
Tiltable Melter Furnace General #01 Local Control Panel #01 | - | r41.31-3311-TMT-GEN01-LCP01 | r41.31-3311-TMT-GEN01-LCP01-WP01 | CWP01 | 4G2,5 | 32 | RV-K 0,6/1kV |  | r41.31-3311-TMT-MCH01-DSS01 | - | Bath thermocouple retraction motor disconnector switch | IFI
Tiltable Melter Furnace General #01 Local Control Panel #01 | - | r41.31-3311-TMT-GEN01-LCP01 | r41.31-3311-TMT-GEN01-LCP01-WP02 | CWP01 | 4G2,5 | 26 | RV-K 0,6/1kV |  | r41.31-3311-TMT-CVT01-PCP01 | - | Monitoring camera power control panel #01 | IFI
Tiltable Melter Furnace General #01 Local Control Panel #01 | - | r41.31-3311-TMT-GEN01-LCP01 | r41.31-3311-TMT-GEN01-LCP01-WP03 | CWP01 | 4G2,5 | 23 | RV-K 0,6/1kV |  | r41.31-3311-TMT-CVT01-PCP02 | - | Monitoring camera power control panel #02 | IFI
Tiltable Melter Furnace General #01 Local Control Panel #01 | - | r41.31-3311-TMT-GEN01-LCP01 | r41.31-3311-TMT-GEN01-LCP01-WP05 | CWP01 | 3G4 | 24 | RV-K 0,6/1kV |  | r41.31-3311-TMT-CBS01-RIO01 | - | Combustion area remote IO #1 | IFI
Tiltable Melter Furnace General #01 Local Control Panel #01 | - | r41.31-3311-TMT-GEN01-LCP01 | r41.31-3311-TMT-GEN01-LCP01-WP06 | CWP01 | 3G4 | 24 | RV-K 0,6/1kV |  | r41.31-3311-TMT-CBS01-RIO01 | - | Combustion area remote IO #1 | IFI
Tiltable Melter Furnace General #01 Local Control Panel #01 | - | r41.31-3311-TMT-GEN01-LCP01 | r41.31-3311-TMT-GEN01-LCP01-WP07 | CWP01 | 3G4 | 22 | RV-K 0,6/1kV |  | r41.31-3311-TMT-MCH01-RIO01 | - | Auxiliaries remote IO | IFI
Tiltable Melter Furnace General #01 Local Control Panel #01 | - | r41.31-3311-TMT-GEN01-LCP01 | r41.31-3311-TMT-GEN01-LCP01-WP08 | CWP01 | 3G4 | 22 | RV-K 0,6/1kV |  | r41.31-3311-TMT-MCH01-RIO01 | - | Auxiliaries remote IO | IFI
Tiltable Melter Furnace Melting chamber #01 Field motor disconnector switch #01 | - | r41.31-3311-TMT-MCH01-DSS01 | r41.31-3311-TMT-MCH01-DSS01-WP01 | CWP01 | 4G2,5 | 4 | RV-K 0,6/1kV |  | 3311-TMT-MCH01-TEX01-M01 | - | Bath thermocouple retraction motor | IFI
Tiltable Melter Furnace Melting chamber #01 Local Control Box #03 | - | r41.31-3311-TMT-MCH01-LCB03 | r41.31-3311-TMT-MCH01-LCB03-WC01 | CWC01 | 2x1 | 4 | YSLY 300/500V |  | r41.31-3311-TMT-MCH01-DSS01 | - | Bath thermocouple retraction motor disconnector switch | IFI
Tiltable Melter Furnace General #01 Local Control Panel #01 | - | r41.31-3311-TMT-GEN01-LCP01 | r41.31-3311-TMT-GEN01-LCP01-WE01 | CWE02 | SF/UTP | 25 | 6XV1840-2AH10 |  | r41.31-3311-TMT-CBS01-RIO01 | - | Combustion area remote IO #1 | IFI
Tiltable Melter Furnace Various energy sources Remote I/O Panel #01 | - | r41.31-3311-TMT-ESR00-RIO01 | r41.31-3311-TMT-ESR00-RIO01-WE01 | CWE02 | SF/UTP | 67 | 6XV1840-2AH10 |  | r41.31-3311-TMT-GEN01-PCP01 | - | TMT main power control panel | AIB
Tiltable Melter Furnace Various energy sources Remote I/O Panel #01 | - | r41.31-3311-TMT-ESR00-RIO01 | r41.31-3311-TMT-ESR00-RIO01-WC01 | CWC01 | 4G1 | 10 | YSLY 300/500V |  | 3311-TMT-ESR10-GEN01-PS0101 | Comb. air low pressure switch SF | - | IFI
Tiltable Melter Furnace Various energy sources Remote I/O Panel #01 | - | r41.31-3311-TMT-ESR00-RIO01 | r41.31-3311-TMT-ESR00-RIO01-WC02 | CWC01 | 4G1 | 10 | YSLY 300/500V |  | 3311-TMT-ESR10-GEN01-PS0102 | Comb. air low pressure switch SF | - | IFI
Tiltable Melter Furnace Various energy sources Remote I/O Panel #01 | - | r41.31-3311-TMT-ESR00-RIO01 | r41.31-3311-TMT-ESR00-RIO01-WC03 | CWC02 | 4x0,34+SH | 10 | RC4V-K 300/500V |  | 3311-TMT-ESR10-CBF01-VT0101 | DE bearing vibration sensor | - | IFI
Tiltable Melter Furnace Various energy sources Remote I/O Panel #01 | - | r41.31-3311-TMT-ESR00-RIO01 | r41.31-3311-TMT-ESR00-RIO01-WC04 | CWC02 | 4x0,34+SH | 10 | RC4V-K 300/500V |  | 3311-TMT-ESR10-CBF01-VT0102 | NDE bearing vibration sensor | - | IFI
Tiltable Melter Furnace Various energy sources Remote I/O Panel #01 | - | r41.31-3311-TMT-ESR00-RIO01 | r41.31-3311-TMT-ESR00-RIO01-WC05 | CWC02 | 4x1+SH | 10 | RC4V-K 300/500V |  | 3311-TMT-ESR10-CBF01-TE0101 | DE bearing temperature | - | IFI
Tiltable Melter Furnace Various energy sources Remote I/O Panel #01 | - | r41.31-3311-TMT-ESR00-RIO01 | r41.31-3311-TMT-ESR00-RIO01-WC06 | CWC02 | 4x1+SH | 10 | RC4V-K 300/500V |  | 3311-TMT-ESR10-CBF01-TE0102 | NDE bearing temperature | - | IFI
Tiltable Melter Furnace Various energy sources Remote I/O Panel #01 | - | r41.31-3311-TMT-ESR00-RIO01 | r41.31-3311-TMT-ESR00-RIO01-WC07 | CWC02 | 4x1+SH | 10 | RC4V-K 300/500V |  | 3311-TMT-ESR10-CBF01-TE0103 | Motor temperature | - | IFI
Tiltable Melter Furnace Various energy sources Remote I/O Panel #01 | - | r41.31-3311-TMT-ESR00-RIO01 | r41.31-3311-TMT-ESR00-RIO01-WC08 | CWC02 | 2x1+SH | 10 | RC4V-K 300/500V |  | 3311-TMT-ESR10-CBF01-TE0104 | Motor winding temperature | - | IFI
Tiltable Melter Furnace Various energy sources Remote I/O Panel #01 | - | r41.31-3311-TMT-ESR00-RIO01 | r41.31-3311-TMT-ESR00-RIO01-WC15 | CWC01 | 4G1 | 10 | YSLY 300/500V |  | 3311-TMT-ESR70-GEN01-PS0701 | Addition air low pressure switch SF | - | IFI
Tiltable Melter Furnace Various energy sources Remote I/O Panel #01 | - | r41.31-3311-TMT-ESR00-RIO01 | r41.31-3311-TMT-ESR00-RIO01-WC16 | CWC01 | 4G1 | 10 | YSLY 300/500V |  | 3311-TMT-ESR70-GEN01-PS0702 | Addition air low pressure switch SF | - | IFI
Tiltable Melter Furnace Various energy sources Remote I/O Panel #01 | - | r41.31-3311-TMT-ESR00-RIO01 | r41.31-3311-TMT-ESR00-RIO01-WC17 | CWC02 | 4x0,34+SH | 10 | RC4V-K 300/500V |  | 3311-TMT-ESR70-AAF01-VT0701 | DE bearing vibration sensor | - | IFI
Tiltable Melter Furnace Various energy sources Remote I/O Panel #01 | - | r41.31-3311-TMT-ESR00-RIO01 | r41.31-3311-TMT-ESR00-RIO01-WC18 | CWC02 | 4x0,34+SH | 10 | RC4V-K 300/500V |  | 3311-TMT-ESR70-AAF01-VT0702 | NDE bearing vibration sensor | - | IFI
Tiltable Melter Furnace Various energy sources Remote I/O Panel #01 | - | r41.31-3311-TMT-ESR00-RIO01 | r41.31-3311-TMT-ESR00-RIO01-WC19 | CWC02 | 4x1+SH | 10 | RC4V-K 300/500V |  | 3311-TMT-ESR70-AAF01-TE0701 | DE bearing temperature | - | IFI
Tiltable Melter Furnace Various energy sources Remote I/O Panel #01 | - | r41.31-3311-TMT-ESR00-RIO01 | r41.31-3311-TMT-ESR00-RIO01-WC20 | CWC02 | 4x1+SH | 10 | RC4V-K 300/500V |  | 3311-TMT-ESR70-AAF01-TE0702 | NDE bearing temperature | - | IFI
Tiltable Melter Furnace Various energy sources Remote I/O Panel #01 | - | r41.31-3311-TMT-ESR00-RIO01 | r41.31-3311-TMT-ESR00-RIO01-WC21 | CWC02 | 4x1+SH | 10 | RC4V-K 300/500V |  | 3311-TMT-ESR70-AAF01-TE0703 | Motor temperature | - | IFI
Tiltable Melter Furnace Various energy sources Remote I/O Panel #01 | - | r41.31-3311-TMT-ESR00-RIO01 | r41.31-3311-TMT-ESR00-RIO01-WC22 | CWC02 | 2x1+SH | 10 | RC4V-K 300/500V |  | 3311-TMT-ESR70-AAF01-TE0704 | Motor winding temperature | - | IFI
Tiltable Melter Furnace Various energy sources Remote I/O Panel #01 | - | r41.31-3311-TMT-ESR00-RIO01 | r41.31-3311-TMT-ESR00-RIO01-WC30 | CWC01 | 4G1 | 10 | YSLY 300/500V |  | 3311-TMT-ESR90-GEN01-PS0901 | Exhaust air low pressure switch SF | - | IFI
Tiltable Melter Furnace Various energy sources Remote I/O Panel #01 | - | r41.31-3311-TMT-ESR00-RIO01 | r41.31-3311-TMT-ESR00-RIO01-WC31 | CWC03 | TC K | 10 | SIL-FV-MM |  | 3311-TMT-ESR90-GEN01-TE0901 | Exhaust air temperature | - | IFI
Tiltable Melter Furnace Various energy sources Remote I/O Panel #01 | - | r41.31-3311-TMT-ESR00-RIO01 | r41.31-3311-TMT-ESR00-RIO01-WC32 | CWC02 | 4x0,34+SH | 10 | RC4V-K 300/500V |  | 3311-TMT-ESR90-EXF01-VT0901 | DE bearing vibration sensor | - | IFI
Tiltable Melter Furnace Various energy sources Remote I/O Panel #01 | - | r41.31-3311-TMT-ESR00-RIO01 | r41.31-3311-TMT-ESR00-RIO01-WC33 | CWC02 | 4x0,34+SH | 10 | RC4V-K 300/500V |  | 3311-TMT-ESR90-EXF01-VT0902 | NDE bearing vibration sensor | - | IFI
Tiltable Melter Furnace Various energy sources Remote I/O Panel #01 | - | r41.31-3311-TMT-ESR00-RIO01 | r41.31-3311-TMT-ESR00-RIO01-WC34 | CWC02 | 4x1+SH | 10 | RC4V-K 300/500V |  | 3311-TMT-ESR90-EXF01-TE0901 | DE bearing temperature | - | IFI
Tiltable Melter Furnace Various energy sources Remote I/O Panel #01 | - | r41.31-3311-TMT-ESR00-RIO01 | r41.31-3311-TMT-ESR00-RIO01-WC35 | CWC02 | 4x1+SH | 10 | RC4V-K 300/500V |  | 3311-TMT-ESR90-EXF01-TE0902 | NDE bearing temperature | - | IFI
Tiltable Melter Furnace Various energy sources Remote I/O Panel #01 | - | r41.31-3311-TMT-ESR00-RIO01 | r41.31-3311-TMT-ESR00-RIO01-WC36 | CWC02 | 4x1+SH | 10 | RC4V-K 300/500V |  | 3311-TMT-ESR90-EXF01-TE0903 | Motor temperature | - | IFI
Tiltable Melter Furnace Various energy sources Remote I/O Panel #01 | - | r41.31-3311-TMT-ESR00-RIO01 | r41.31-3311-TMT-ESR00-RIO01-WC37 | CWC02 | 2X1+SH | 10 | RC4V-K 300/500V |  | 3311-TMT-ESR90-EXF01-TE0904 | Motor winding temperature | - | IFI
Tiltable Melter Furnace Various energy sources Remote I/O Panel #02 | - | r41.31-3311-TMT-ESR00-RIO02 | r41.31-3311-TMT-ESR00-RIO02-WE01 | CWE02 | SF/UTP | 6 | 6XV1840-2AH10 |  | r41.31-3311-TMT-GEN01-LCP01 | - | TMT general local control panel | IFI
Tiltable Melter Furnace Various energy sources Remote I/O Panel #02 | - | r41.31-3311-TMT-ESR00-RIO02 | r41.31-3311-TMT-ESR00-RIO02-WC01 | CWC01 | 24G1 | 6 | YSLY 300/500V |  | r41.31-3311-TMT-ESR20-IJB01 | - | Combustion gas main skid instrumentation junction box | IFI
Tiltable Melter Furnace Various energy sources Remote I/O Panel #02 | - | r41.31-3311-TMT-ESR00-RIO02 | r41.31-3311-TMT-ESR00-RIO02-WP01 | CWP01 | 3G1,5 | 6 | RV-K 0,6/1kV |  | r41.31-3311-TMT-ESR20-IJB01 | - | Combustion gas main skid instrumentation junction box | IFI
Tiltable Melter Furnace Various energy sources Remote I/O Panel #02 | - | r41.31-3311-TMT-ESR00-RIO02 | r41.31-3311-TMT-ESR00-RIO02-WP02 | CWP01 | 3G1,5 | 6 | RV-K 0,6/1kV |  | r41.31-3311-TMT-ESR20-IJB01 | - | Combustion gas main skid instrumentation junction box | IFI
Tiltable Melter Furnace Various energy sources Remote I/O Panel #02 | - | r41.31-3311-TMT-ESR00-RIO02 | r41.31-3311-TMT-ESR00-RIO02-WC05 | CWC01 | 24G1 | 6 | YSLY 300/500V |  | r41.31-3311-TMT-ESR50-IJB01 | - | Compressed air main skid instrumentation junction box | IFI
Tiltable Melter Furnace Various energy sources Remote I/O Panel #02 | - | r41.31-3311-TMT-ESR00-RIO02 | r41.31-3311-TMT-ESR00-RIO02-WC07 | CWC01 | 4G1 | 10 | YSLY 300/500V |  | 3311-TMT-ESR50-SKD04-PS0501 | O2 cabinet comp. air low press. switch | - | IFI
Tiltable Melter Furnace Various energy sources Remote I/O Panel #02 | - | r41.31-3311-TMT-ESR00-RIO02 | r41.31-3311-TMT-ESR00-RIO02-WC08 | CWC02 | 4G1+SH | 10 | RC4V-K 300/500V |  | 3311-TMT-ESR30-SKD01-PT0301 | O2 cabinet oxygen dif. Pressure | - | IFI
Tiltable Melter Furnace Various energy sources Remote I/O Panel #02 | - | r41.31-3311-TMT-ESR00-RIO02 | r41.31-3311-TMT-ESR00-RIO02-WC09 | CWC01 | 4G1 | 10 | YSLY 300/500V |  | 3311-TMT-ESR30-SKD01-PS0301 | O2 cabinet oxygen low pressure | - | IFI
Tiltable Melter Furnace Various energy sources Remote I/O Panel #02 | - | r41.31-3311-TMT-ESR00-RIO02 | r41.31-3311-TMT-ESR00-RIO02-WC10 | CWC01 | 4G1 | 10 | YSLY 300/500V |  | 3311-TMT-ESR30-SKD01-PS0302 | O2 cabinet oxygen high pressure | - | IFI
Tiltable Melter Furnace Various energy sources Remote I/O Panel #02 | - | r41.31-3311-TMT-ESR00-RIO02 | r41.31-3311-TMT-ESR00-RIO02-WC11 | CWC02 | 4G1+SH | 10 | RC4V-K 300/500V |  | 3311-TMT-ESR30-SKD01-FT0301 | O2 cabinet oxygen flow meter | - | IFI
Tiltable Melter Furnace Various energy sources Remote I/O Panel #02 | - | r41.31-3311-TMT-ESR00-RIO02 | r41.31-3311-TMT-ESR00-RIO02-WC12 | CWC01 | 4G1 | 10 | YSLY 300/500V |  | 3311-TMT-ESR30-SKD01-SV0301 | O2 cabinet oxygen pilot valve | - | IFI
Tiltable Melter Furnace Various energy sources Remote I/O Panel #02 | - | r41.31-3311-TMT-ESR00-RIO02 | r41.31-3311-TMT-ESR00-RIO02-WC13 | CWC01 | 4G1 | 10 | YSLY 300/500V |  | 3311-TMT-ESR30-SKD01-ACC0301 | O2 cabinet oxygen pilot valve limit switch box | - | IFI
Tiltable Melter Furnace Various energy sources Remote I/O Panel #02 | - | r41.31-3311-TMT-ESR00-RIO02 | r41.31-3311-TMT-ESR00-RIO02-WC14 | CWC02 | 4G1+SH | 10 | RC4V-K 300/500V |  | 3311-TMT-ESR30-SKD01-ZS0301 | O2 cabinet positioner | - | IFI
Tiltable Melter Furnace Various energy sources Remote I/O Panel #02 | - | r41.31-3311-TMT-ESR00-RIO02 | r41.31-3311-TMT-ESR00-RIO02-WC20 | CWC01 | 24G1 | 30 | YSLY 300/500V |  | r41.31-3311-TMT-MCH01-LCB05 | - | Tilting & spout control local control box | IFI
Tiltable Melter Furnace Various energy sources Remote I/O Panel #02 | - | r41.31-3311-TMT-ESR00-RIO02 | r41.31-3311-TMT-ESR00-RIO02-WC21 | CWC02 | 6G1+SH | 30 | RC4V-K 300/500V |  | r41.31-3311-TMT-MCH01-LCB05 | - | Tilting & spout control local control box | IFI
Tiltable Melter Furnace Various energy sources Remote I/O Panel #02 | - | r41.31-3311-TMT-ESR00-RIO02 | r41.31-3311-TMT-ESR00-RIO02-WC25 | CWC01 | 24G1 | 30 | YSLY 300/500V |  | r41.31-3311-TMT-MCH01-IJB03 | - | Chimney instrumentation junction box | IFI
Tiltable Melter Furnace Various energy sources Remote I/O Panel #02 | - | r41.31-3311-TMT-ESR00-RIO02 | r41.31-3311-TMT-ESR00-RIO02-WC26 | CWC02 | 24G1+SH | 30 | RC4V-K 300/500V |  | r41.31-3311-TMT-MCH01-IJB03 | - | Chimney instrumentation junction box | IFI
Tiltable Melter Furnace Various energy sources Remote I/O Panel #02 | - | r41.31-3311-TMT-ESR00-RIO02 | r41.31-3311-TMT-ESR00-RIO02-WC27 | CWC01 | 12G1 | 30 | YSLY 300/500V |  | r41.31-3311-TMT-MCH01-IJB03 | - | Chimney instrumentation junction box | IFI
Tiltable Melter Furnace Various energy sources Remote I/O Panel #02 | - | r41.31-3311-TMT-ESR00-RIO02 | r41.31-3311-TMT-ESR00-RIO02-WP03 | CWP01 | 3G1,5 | 35 | RV-K 0,6/1kV |  | r41.31-3311-TMT-MCH01-IJB03 | - | Chimney instrumentation junction box | IFI
Tiltable Melter Furnace Various energy sources Remote I/O Panel #02 | - | r41.31-3311-TMT-ESR00-RIO02 | r41.31-3311-TMT-ESR00-RIO02-WP04 | CWP01 | 3G1,5 | 35 | RV-K 0,6/1kV |  | r41.31-3311-TMT-MCH01-IJB03 | - | Chimney instrumentation junction box | IFI
Tiltable Melter Furnace Various energy sources Remote I/O Panel #02 | - | r41.31-3311-TMT-ESR00-RIO02 | r41.31-3311-TMT-ESR00-RIO02-WP05 | CWP01 | 3G1,5 | 35 | RV-K 0,6/1kV |  | r41.31-3311-TMT-MCH01-IJB03 | - | Chimney instrumentation junction box | IFI
Tiltable Melter Furnace Various energy sources Remote I/O Panel #02 | - | r41.31-3311-TMT-ESR00-RIO02 | r41.31-3311-TMT-ESR00-RIO02-WC28 | CWC03 | TC K | 10 | SIL-FV-MM |  | 3311-TMT-MCH01-CHY01-TE1101 | Furnace exhaust temperature | - | IFI
Tiltable Melter Furnace Combustion gas energy source Instrument Junction Box #01 | - | r41.31-3311-TMT-ESR20-IJB01 | r41.31-3311-TMT-ESR20-IJB01-WC01 | CWC02 | 4G1+SH | 10 | RC4V-K 300/500V |  | 3311-TMT-ESR20-SKD01-PDT0201 | Dif. press. transmitter | - | IFI
Tiltable Melter Furnace Combustion gas energy source Instrument Junction Box #01 | - | r41.31-3311-TMT-ESR20-IJB01 | r41.31-3311-TMT-ESR20-IJB01-WC02 | CWC02 | 3G1+SH | 10 | RC4V-K 300/500V |  | 3311-TMT-ESR20-SKD01-FQ0201 | Quantometer | - | IFI
Tiltable Melter Furnace Combustion gas energy source Instrument Junction Box #01 | - | r41.31-3311-TMT-ESR20-IJB01 | r41.31-3311-TMT-ESR20-IJB01-WC03 | CWC01 | 4G1 | 10 | YSLY 300/500V |  | 3311-TMT-ESR20-SKD01-PS0201 | Main gas low pressure switch SF | - | IFI
Tiltable Melter Furnace Combustion gas energy source Instrument Junction Box #01 | - | r41.31-3311-TMT-ESR20-IJB01 | r41.31-3311-TMT-ESR20-IJB01-WC04 | CWC01 | 4G1 | 10 | YSLY 300/500V |  | 3311-TMT-ESR20-SKD01-PS0202 | Main gas low pressure switch SF | - | IFI
Tiltable Melter Furnace Combustion gas energy source Instrument Junction Box #01 | - | r41.31-3311-TMT-ESR20-IJB01 | r41.31-3311-TMT-ESR20-IJB01-WC05 | CWC01 | 4G1 | 10 | YSLY 300/500V |  | 3311-TMT-ESR20-SKD01-PS0203 | Main gas high pressure switch SF | - | IFI
Tiltable Melter Furnace Combustion gas energy source Instrument Junction Box #01 | - | r41.31-3311-TMT-ESR20-IJB01 | r41.31-3311-TMT-ESR20-IJB01-WC06 | CWC01 | 4G1 | 10 | YSLY 300/500V |  | 3311-TMT-ESR20-SKD01-PS0204 | Main gas high pressure switch SF | - | IFI
Tiltable Melter Furnace Combustion gas energy source Instrument Junction Box #01 | - | r41.31-3311-TMT-ESR20-IJB01 | r41.31-3311-TMT-ESR20-IJB01-WC07 | CWC01 | 4G1 | 10 | YSLY 300/500V |  | 3311-TMT-ESR20-SKD01-PS0205 | Tighness control pressure switch SF | - | IFI
Tiltable Melter Furnace Combustion gas energy source Instrument Junction Box #01 | - | r41.31-3311-TMT-ESR20-IJB01 | r41.31-3311-TMT-ESR20-IJB01-WC08 | CWC01 | 4G1 | 10 | YSLY 300/500V |  | 3311-TMT-ESR20-SKD01-PS0206 | Ignition gas low pressure switch SF | - | IFI
Tiltable Melter Furnace Combustion gas energy source Instrument Junction Box #01 | - | r41.31-3311-TMT-ESR20-IJB01 | r41.31-3311-TMT-ESR20-IJB01-WC09 | CWC01 | 4G1 | 10 | YSLY 300/500V |  | 3311-TMT-ESR20-SKD01-PS0207 | Ignition gas low pressure switch SF | - | IFI
Tiltable Melter Furnace Combustion gas energy source Instrument Junction Box #01 | - | r41.31-3311-TMT-ESR20-IJB01 | r41.31-3311-TMT-ESR20-IJB01-WC10 | CWC01 | 4G1 | 10 | YSLY 300/500V |  | 3311-TMT-ESR20-SKD01-PS0208 | Ignition gas high pressure switch SF | - | IFI
Tiltable Melter Furnace Combustion gas energy source Instrument Junction Box #01 | - | r41.31-3311-TMT-ESR20-IJB01 | r41.31-3311-TMT-ESR20-IJB01-WC11 | CWC01 | 4G1 | 10 | YSLY 300/500V |  | 3311-TMT-ESR20-SKD01-PS0209 | Ignition gas high pressure switch SF | - | IFI
Tiltable Melter Furnace Combustion gas energy source Instrument Junction Box #01 | - | r41.31-3311-TMT-ESR20-IJB01 | r41.31-3311-TMT-ESR20-IJB01-WP01 | CWP01 | 3G1,5 | 10 | RV-K 0,6/1kV |  | 3311-TMT-ESR20-SKD01-SV0201 | Main gas valve | - | IFI
Tiltable Melter Furnace Combustion gas energy source Instrument Junction Box #01 | - | r41.31-3311-TMT-ESR20-IJB01 | r41.31-3311-TMT-ESR20-IJB01-WP02 | CWP01 | 3G1,5 | 10 | RV-K 0,6/1kV |  | 3311-TMT-ESR20-SKD01-SV0202 | Ven gas valve | - | IFI
Tiltable Melter Furnace Combustion gas energy source Instrument Junction Box #01 | - | r41.31-3311-TMT-ESR20-IJB01 | r41.31-3311-TMT-ESR20-IJB01-WC12 | CWC01 | 4G1 | 10 | YSLY 300/500V |  | 5511-TMT-ESR40-SKD01-S10401 | Controlled descent valve limit switch | - | IFI
Tiltable Melter Furnace Pneumatic energy source #01 Instrument Junction Box #01 | - | r41.31-3311-TMT-ESR50-IJB01 | r41.31-3311-TMT-ESR50-IJB01-WC01 | CWC01 | 3G1 | 10 | YSLY 300/500V |  | 3311-TMT-ESR50-SKD01-SV0501A | Solenoid valve + limit switch | - | IFI
Tiltable Melter Furnace Pneumatic energy source #01 Instrument Junction Box #01 | - | r41.31-3311-TMT-ESR50-IJB01 | r41.31-3311-TMT-ESR50-IJB01-WC02 | CWC01 | 3G1 | 10 | YSLY 300/500V |  | 3311-TMT-ESR50-SKD01-SV0501A | Solenoid valve + limit switch | - | IFI
Tiltable Melter Furnace Pneumatic energy source #01 Instrument Junction Box #01 | - | r41.31-3311-TMT-ESR50-IJB01 | r41.31-3311-TMT-ESR50-IJB01-WC03 | CWC01 | 3G1 | 10 | YSLY 300/500V |  | 3311-TMT-ESR50-SKD01-SV0501B | Solenoid valve + limit switch | - | IFI
Tiltable Melter Furnace Pneumatic energy source #01 Instrument Junction Box #01 | - | r41.31-3311-TMT-ESR50-IJB01 | r41.31-3311-TMT-ESR50-IJB01-WC04 | CWC01 | 3G1 | 10 | YSLY 300/500V |  | 3311-TMT-ESR50-SKD01-SV0501B | Solenoid valve + limit switch | - | IFI
Tiltable Melter Furnace Pneumatic energy source #01 Instrument Junction Box #01 | - | r41.31-3311-TMT-ESR50-IJB01 | r41.31-3311-TMT-ESR50-IJB01-WC05 | CWC01 | 4G1 | 10 | YSLY 300/500V |  | 3311-TMT-ESR50-SKD01-PS0501 | Main compressed air low pressure switch | - | IFI
Tiltable Melter Furnace Pneumatic energy source #01 Instrument Junction Box #01 | - | r41.31-3311-TMT-ESR50-IJB01 | r41.31-3311-TMT-ESR50-IJB01-WC06 | CWC01 | 4G1 | 10 | YSLY 300/500V |  | 3311-TMT-ESR50-SKD03-PS0501 | Air cannon compressed air low pressure switch | - | IFI
Tiltable Melter Furnace Pneumatic energy source #01 Instrument Junction Box #01 | - | r41.31-3311-TMT-ESR50-IJB01 | r41.31-3311-TMT-ESR50-IJB01-WC07 | CWC01 | 3G1 | 10 | YSLY 300/500V |  | 3311-TMT-PNS03-ACN01-SV1501 | Solenoid valve + limit switch | - | IFI
Tiltable Melter Furnace Pneumatic energy source #01 Instrument Junction Box #01 | - | r41.31-3311-TMT-ESR50-IJB01 | r41.31-3311-TMT-ESR50-IJB01-WC08 | CWC01 | 3G1 | 10 | YSLY 300/500V |  | 3311-TMT-PNS03-ACN01-SV1501 | Solenoid valve + limit switch | - | IFI
Tiltable Melter Furnace Pneumatic energy source #01 Instrument Junction Box #01 | - | r41.31-3311-TMT-ESR50-IJB01 | r41.31-3311-TMT-ESR50-IJB01-WC09 | CWC01 | 3G1 | 10 | YSLY 300/500V |  | 3311-TMT-PNS03-ACN02-SV1501 | Solenoid valve + limit switch | - | IFI
Tiltable Melter Furnace Pneumatic energy source #01 Instrument Junction Box #01 | - | r41.31-3311-TMT-ESR50-IJB01 | r41.31-3311-TMT-ESR50-IJB01-WC10 | CWC01 | 3G1 | 10 | YSLY 300/500V |  | 3311-TMT-PNS03-ACN02-SV1501 | Solenoid valve + limit switch | - | IFI
Tiltable Melter Furnace Melting chamber #01 Local Control Box #05 | - | r41.31-3311-TMT-MCH01-LCB05 | r41.31-3311-TMT-MCH01-LCB05-WC01 | CWC01 | 3G1 | 10 | YSLY 300/500V |  | 3311-MHL-LAN01-MLM01-LS2101 | Launder level switch | - | IFI
Tiltable Melter Furnace Melting chamber #01 Local Control Box #05 | - | r41.31-3311-TMT-MCH01-LCB05 | r41.31-3311-TMT-MCH01-LCB05-WC02 | CWC02 | 5x1+SH | 10 | RC4V-K 300/500V |  | 3311-MHL-LAN01-MLM01-LT2101 | Launder level transmitter | - | IFI
Tiltable Melter Furnace Melting chamber #01 Instrument Junction Box #03 | - | r41.31-3311-TMT-MCH01-IJB03 | r41.31-3311-TMT-MCH01-IJB03-WP01 | CWP01 | 3G1,5 | 10 | RV-K 0,6/1kV |  | 3311-TMT-MCH01-HOO01-MV1101 | Servomotor | - | IFI
Tiltable Melter Furnace Melting chamber #01 Instrument Junction Box #03 | - | r41.31-3311-TMT-MCH01-IJB03 | r41.31-3311-TMT-MCH01-IJB03-WC01 | CWC01 | 7G1 | 10 | YSLY 300/500V |  | 3311-TMT-MCH01-HOO01-MV1101 | Servomotor | - | IFI
Tiltable Melter Furnace Melting chamber #01 Instrument Junction Box #03 | - | r41.31-3311-TMT-MCH01-IJB03 | r41.31-3311-TMT-MCH01-IJB03-WC02 | CWC02 | 5G1+SH | 10 | RC4V-K 300/500V |  | 3311-TMT-MCH01-HOO01-MV1101 | Servomotor | - | IFI
Tiltable Melter Furnace Melting chamber #01 Instrument Junction Box #03 | - | r41.31-3311-TMT-MCH01-IJB03 | r41.31-3311-TMT-MCH01-IJB03-WP02 | CWP01 | 3G1,5 | 10 | RV-K 0,6/1kV |  | 3311-TMT-MCH01-CHY01-MV1101 | Servomotor | - | IFI
Tiltable Melter Furnace Melting chamber #01 Instrument Junction Box #03 | - | r41.31-3311-TMT-MCH01-IJB03 | r41.31-3311-TMT-MCH01-IJB03-WC03 | CWC01 | 7G1 | 10 | YSLY 300/500V |  | 3311-TMT-MCH01-CHY01-MV1101 | Servomotor | - | IFI
Tiltable Melter Furnace Melting chamber #01 Instrument Junction Box #03 | - | r41.31-3311-TMT-MCH01-IJB03 | r41.31-3311-TMT-MCH01-IJB03-WC04 | CWC02 | 5G1+SH | 10 | RC4V-K 300/500V |  | 3311-TMT-MCH01-CHY01-MV1101 | Servomotor | - | IFI
Tiltable Melter Furnace Melting chamber #01 Instrument Junction Box #03 | - | r41.31-3311-TMT-MCH01-IJB03 | r41.31-3311-TMT-MCH01-IJB03-WC05 | CWC01 | 4G1 | 10 | YSLY 300/500V |  | 3311-TMT-MCH01-CHY01-ZS1101 | Chimney damper open limit switch SF | - | IFI
Tiltable Melter Furnace Melting chamber #01 Instrument Junction Box #03 | - | r41.31-3311-TMT-MCH01-IJB03 | r41.31-3311-TMT-MCH01-IJB03-WC07 | CWC02 | 4G1+SH | 10 | RC4V-K 300/500V |  | 3311-TMT-MCH01-CHY01-SV1101 | Chimney damper control valve | - | IFI
Tiltable Melter Furnace Melting chamber #01 Instrument Junction Box #03 | - | r41.31-3311-TMT-MCH01-IJB03 | r41.31-3311-TMT-MCH01-IJB03-WC10 | CWC02 | 3G1+SH | 10 | RC4V-K 300/500V |  | 3311-TMT-ACS02-GEN01-FCV1701 | Air curtain actuator | - | IFI
Tiltable Melter Furnace Melting chamber #01 Instrument Junction Box #03 | - | r41.31-3311-TMT-MCH01-IJB03 | r41.31-3311-TMT-MCH01-IJB03-WP03 | CWP01 | 3G1,5 | 10 | RV-K 0,6/1kV |  | 3311-TMT-MCH01-CHY01-PT1101 | Furnace exhaust pressure | - | IFI
Tiltable Melter Furnace Melting chamber #01 Instrument Junction Box #03 | - | r41.31-3311-TMT-MCH01-IJB03 | r41.31-3311-TMT-MCH01-IJB03-WC11 | CWC01 | 3x1 | 10 | YSLY 300/500V |  | 3311-TMT-MCH01-CHY01-PT1101 | Furnace exhaust pressure | - | IFI
Tiltable Melter Furnace Melting chamber #01 Instrument Junction Box #03 | - | r41.31-3311-TMT-MCH01-IJB03 | r41.31-3311-TMT-MCH01-IJB03-WC12 | CWC02 | 2x1+SH | 10 | RC4V-K 300/500V |  | 3311-TMT-MCH01-CHY01-PT1101 | Furnace exhaust pressure | - | IFI
Tiltable Melter Furnace Combustion system #01 Remote I/O Panel #01 | - | r41.31-3311-TMT-CBS01-RIO01 | r41.31-3311-TMT-CBS01-RIO01-WE01 | CWE02 | SF/UTP | 4 | 6XV1840-2AH10 |  | r41.31-3311-TMT-MCH01-RIO01 | - | Auxiliaries remote IO | IFI
Tiltable Melter Furnace Combustion system #01 Remote I/O Panel #01 | - | r41.31-3311-TMT-CBS01-RIO01 | r41.31-3311-TMT-CBS01-RIO01-WC01 | CWC03 | TC K | 10 | SIL-FV-MM |  | 3311-TMT-CBS01-BRN01-TE1201 | Burner #01 exhaust air temperature | - | IFI
Tiltable Melter Furnace Combustion system #01 Remote I/O Panel #01 | - | r41.31-3311-TMT-CBS01-RIO01 | r41.31-3311-TMT-CBS01-RIO01-WC02 | CWC03 | TC K | 10 | SIL-FV-MM |  | 3311-TMT-CBS01-BRN02-TE1201 | Burner #02 exhaust air temperature | - | IFI
Tiltable Melter Furnace Combustion system #01 Remote I/O Panel #01 | - | r41.31-3311-TMT-CBS01-RIO01 | r41.31-3311-TMT-CBS01-RIO01-WC03 | CWC02 | 3G1+SH | 15 | RC4V-K 300/500V |  | r41.31-3311-TMT-CBS01-IJB04 | - | O2 instrumentation junction box | IFI
Tiltable Melter Furnace Combustion system #01 Remote I/O Panel #01 | - | r41.31-3311-TMT-CBS01-RIO01 | r41.31-3311-TMT-CBS01-RIO01-WC04 | CWC02 | 3G1+SH | 15 | RC4V-K 300/500V |  | r41.31-3311-TMT-CBS01-IJB04 | - | O2 instrumentation junction box | IFI
Tiltable Melter Furnace Combustion system #01 Remote I/O Panel #01 | - | r41.31-3311-TMT-CBS01-RIO01 | r41.31-3311-TMT-CBS01-RIO01-WC05 | CWC02 | 4x1+SH | 15 | RC4V-K 300/500V |  | r41.31-3311-TMT-CBS01-IJB04 | - | O2 instrumentation junction box | IFI
Tiltable Melter Furnace Combustion system #01 Remote I/O Panel #01 | - | r41.31-3311-TMT-CBS01-RIO01 | r41.31-3311-TMT-CBS01-RIO01-WC06 | CWC02 | 3G1+SH | 15 | RC4V-K 300/500V |  | r41.31-3311-TMT-CBS01-IJB05 | - | O2 instrumentation junction box | IFI
Tiltable Melter Furnace Combustion system #01 Remote I/O Panel #01 | - | r41.31-3311-TMT-CBS01-RIO01 | r41.31-3311-TMT-CBS01-RIO01-WC07 | CWC02 | 3G1+SH | 15 | RC4V-K 300/500V |  | r41.31-3311-TMT-CBS01-IJB05 | - | O2 instrumentation junction box | IFI
Tiltable Melter Furnace Combustion system #01 Remote I/O Panel #01 | - | r41.31-3311-TMT-CBS01-RIO01 | r41.31-3311-TMT-CBS01-RIO01-WC08 | CWC02 | 4x1+SH | 15 | RC4V-K 300/500V |  | r41.31-3311-TMT-CBS01-IJB05 | - | O2 instrumentation junction box | IFI
Tiltable Melter Furnace Combustion system #01 Remote I/O Panel #01 | - | r41.31-3311-TMT-CBS01-RIO01 | r41.31-3311-TMT-CBS01-RIO01-WC15 | CWC01 | 24G1 | 12 | YSLY 300/500V |  | r41.31-3311-TMT-CBS01-IJB01 | - | Burners roof area instrumentation junction box | IFI
Tiltable Melter Furnace Combustion system #01 Remote I/O Panel #01 | - | r41.31-3311-TMT-CBS01-RIO01 | r41.31-3311-TMT-CBS01-RIO01-WC16 | CWC02 | 24G1+SH | 12 | RC4V-K 300/500V |  | r41.31-3311-TMT-CBS01-IJB01 | - | Burners roof area instrumentation junction box | IFI
Tiltable Melter Furnace Combustion system #01 Remote I/O Panel #01 | - | r41.31-3311-TMT-CBS01-RIO01 | r41.31-3311-TMT-CBS01-RIO01-WC17 | CWC02 | 24G1+SH | 12 | RC4V-K 300/500V |  | r41.31-3311-TMT-CBS01-IJB01 | - | Burners roof area instrumentation junction box | IFI
Tiltable Melter Furnace Combustion system #01 Remote I/O Panel #01 | - | r41.31-3311-TMT-CBS01-RIO01 | r41.31-3311-TMT-CBS01-RIO01-WC18 | CWC01 | 24G1 | 12 | YSLY 300/500V |  | r41.31-3311-TMT-CBS01-IJB01 | - | Burners roof area instrumentation junction box | IFI
Tiltable Melter Furnace Combustion system #01 Remote I/O Panel #01 | - | r41.31-3311-TMT-CBS01-RIO01 | r41.31-3311-TMT-CBS01-RIO01-WC19 | CWC02 | 24G1+SH | 12 | RC4V-K 300/500V |  | r41.31-3311-TMT-CBS01-IJB01 | - | Burners roof area instrumentation junction box | IFI
Tiltable Melter Furnace Combustion system #01 Remote I/O Panel #01 | - | r41.31-3311-TMT-CBS01-RIO01 | r41.31-3311-TMT-CBS01-RIO01-WC20 | CWC02 | 24G1+SH | 12 | RC4V-K 300/500V |  | r41.31-3311-TMT-CBS01-IJB01 | - | Burners roof area instrumentation junction box | IFI
Tiltable Melter Furnace Combustion system #01 Remote I/O Panel #01 | - | r41.31-3311-TMT-CBS01-RIO01 | r41.31-3311-TMT-CBS01-RIO01-WC21 | CWC01 | 16G1 | 17 | YSLY 300/500V |  | r41.31-3311-TMT-CBS01-IJB02 | - | Burner #1 instrumentation junction box | IFI
Tiltable Melter Furnace Combustion system #01 Remote I/O Panel #01 | - | r41.31-3311-TMT-CBS01-RIO01 | r41.31-3311-TMT-CBS01-RIO01-WP01 | CWP01 | 4G1,5 | 10 | RV-K 0,6/1kV |  | r41.31-3311-TMT-CBS01-BCU01 | - | Burner Control Unit #01 | IFI
Tiltable Melter Furnace Combustion system #01 Remote I/O Panel #01 | - | r41.31-3311-TMT-CBS01-RIO01 | r41.31-3311-TMT-CBS01-RIO01-WE02 | CWE02 | SF/UTP | 10 | 6XV1840-2AH10 |  | r41.31-3311-TMT-CBS01-BCU01 | - | Burner Control Unit #01 | IFI
Tiltable Melter Furnace Combustion system #01 Remote I/O Panel #01 | - | r41.31-3311-TMT-CBS01-RIO01 | r41.31-3311-TMT-CBS01-RIO01-WC22 | CWC01 | 7G1 | 10 | YSLY 300/500V |  | 3311-TMT-CBS01-BRN01-TTC1201 | - | Burner#01 leak test unit | IFI
Tiltable Melter Furnace Combustion system #01 Remote I/O Panel #01 | - | r41.31-3311-TMT-CBS01-RIO01 | r41.31-3311-TMT-CBS01-RIO01-WC23 | CWC01 | 16G1 | 14 | YSLY 300/500V |  | r41.31-3311-TMT-CBS01-IJB03 | - | Burner #2 instrumentation junction box | IFI
Tiltable Melter Furnace Combustion system #01 Remote I/O Panel #01 | - | r41.31-3311-TMT-CBS01-RIO01 | r41.31-3311-TMT-CBS01-RIO01-WP02 | CWP01 | 4G1,5 | 16 | RV-K 0,6/1kV |  | r41.31-3311-TMT-CBS01-BCU02 | Burner#02 leak test unit | - | IFI
Tiltable Melter Furnace Combustion system #01 Remote I/O Panel #01 | - | r41.31-3311-TMT-CBS01-RIO01 | r41.31-3311-TMT-CBS01-RIO01-WE03 | CWE02 | SF/UTP | 16 | 6XV1840-2AH10 |  | r41.31-3311-TMT-CBS01-BCU02 | Burner#02 leak test unit | - | IFI
Tiltable Melter Furnace Combustion system #01 Remote I/O Panel #01 | - | r41.31-3311-TMT-CBS01-RIO01 | r41.31-3311-TMT-CBS01-RIO01-WC24 | CWC01 | 7G1 | 10 | YSLY 300/500V |  | 3311-TMT-CBS01-BRN02-TTC1201 | Burner#02 leak test unit | - | IFI
Tiltable Melter Furnace Combustion system #01 Instrument Junction Box #04 | - | r41.31-3311-TMT-CBS01-IJB04 | r41.31-3311-TMT-CBS01-IJB04-WC01 | Probe cable FEP-0001 | Probe cable FEP-0001 | - | - |  | 3311-TMT-CBS01-GEN01-AE1201 | Exhaust air oxygen prove | - | IFI
Tiltable Melter Furnace Combustion system #01 Instrument Junction Box #05 | - | r41.31-3311-TMT-CBS01-IJB05 | r41.31-3311-TMT-CBS01-IJB05-WC01 | Probe cable FEP-0001 | Probe cable FEP-0001 | - | - |  | 3311-TMT-CBS01-GEN01-AE1202 | Exhaust air oxygen prove | - | IFI
Tiltable Melter Furnace Combustion system #01 Instrument Junction Box #01 | - | r41.31-3311-TMT-CBS01-IJB01 | r41.31-3311-TMT-CBS01-IJB01-WC01 | CWC02 | 3x1+SH | 10 | RC4V-K 300/500V |  | 3311-TMT-CBS01-GEN01-TE1203 | Combustion air temperature transmitter | - | IFI
Tiltable Melter Furnace Combustion system #01 Instrument Junction Box #01 | - | r41.31-3311-TMT-CBS01-IJB01 | r41.31-3311-TMT-CBS01-IJB01-WC02 | CWC02 | 3x1+SH | 10 | RC4V-K 300/500V |  | 3311-TMT-CBS01-GEN01-TE1204 | Combustion air temperature transmitter | - | IFI
Tiltable Melter Furnace Combustion system #01 Instrument Junction Box #01 | - | r41.31-3311-TMT-CBS01-IJB01 | r41.31-3311-TMT-CBS01-IJB01-WC03 | CWC02 | 3x1+SH | 10 | RC4V-K 300/500V |  | 3311-TMT-CBS01-GEN01-PT1203 | Combustion air pressure transmitter | - | IFI
Tiltable Melter Furnace Combustion system #01 Instrument Junction Box #01 | - | r41.31-3311-TMT-CBS01-IJB01 | r41.31-3311-TMT-CBS01-IJB01-WC04 | CWC02 | 3x1+SH | 10 | RC4V-K 300/500V |  | 3311-TMT-CBS01-GEN01-PT1204 | Combustion air pressure transmitter | - | IFI
Tiltable Melter Furnace Combustion system #01 Instrument Junction Box #01 | - | r41.31-3311-TMT-CBS01-IJB01 | r41.31-3311-TMT-CBS01-IJB01-WC05 | CWC02 | 3x1+SH | 10 | RC4V-K 300/500V |  | 3311-TMT-CBS01-GEN01-PDT1202 | Combustion air flow transmitter | - | IFI
Tiltable Melter Furnace Combustion system #01 Instrument Junction Box #01 | - | r41.31-3311-TMT-CBS01-IJB01 | r41.31-3311-TMT-CBS01-IJB01-WC06 | CWC02 | 3x1+SH | 10 | RC4V-K 300/500V |  | 3311-TMT-CBS01-GEN01-PDT1203 | Combustion air flow transmitter | - | IFI
Tiltable Melter Furnace Combustion system #01 Instrument Junction Box #01 | - | r41.31-3311-TMT-CBS01-IJB01 | r41.31-3311-TMT-CBS01-IJB01-WC07 | CWC02 | 5G1+SH | 10 | RC4V-K 300/500V |  | 3311-TMT-CBS01-GEN01-FCV1202 | 2nd stage air flow control valve | - | IFI
Tiltable Melter Furnace Combustion system #01 Instrument Junction Box #01 | - | r41.31-3311-TMT-CBS01-IJB01 | r41.31-3311-TMT-CBS01-IJB01-WC08 | CWC01 | 3G1 | 10 | YSLY 300/500V |  | 3311-TMT-CBS01-BRN01-SV1204 | Solenoid valve + limit switch | - | IFI
Tiltable Melter Furnace Combustion system #01 Instrument Junction Box #01 | - | r41.31-3311-TMT-CBS01-IJB01 | r41.31-3311-TMT-CBS01-IJB01-WC09 | CWC01 | 4G1 | 10 | YSLY 300/500V |  | 3311-TMT-CBS01-BRN01-SV1204 | Solenoid valve + limit switch | - | IFI
Tiltable Melter Furnace Combustion system #01 Instrument Junction Box #01 | - | r41.31-3311-TMT-CBS01-IJB01 | r41.31-3311-TMT-CBS01-IJB01-WC10 | CWC01 | 3G1 | 10 | YSLY 300/500V |  | 3311-TMT-CBS01-BRN02-SV1204 | Solenoid valve + limit switch | - | IFI
Tiltable Melter Furnace Combustion system #01 Instrument Junction Box #01 | - | r41.31-3311-TMT-CBS01-IJB01 | r41.31-3311-TMT-CBS01-IJB01-WC11 | CWC01 | 4G1 | 10 | YSLY 300/500V |  | 3311-TMT-CBS01-BRN02-SV1204 | Solenoid valve + limit switch | - | IFI
Tiltable Melter Furnace Combustion system #01 Instrument Junction Box #01 | - | r41.31-3311-TMT-CBS01-IJB01 | r41.31-3311-TMT-CBS01-IJB01-WC12 | CWC02 | 3x1+SH | 10 | RC4V-K 300/500V |  | 3311-TMT-CBS01-GEN01-PDT1204 | 1st stage air flow transmitter | - | IFI
Tiltable Melter Furnace Combustion system #01 Instrument Junction Box #01 | - | r41.31-3311-TMT-CBS01-IJB01 | r41.31-3311-TMT-CBS01-IJB01-WC13 | CWC02 | 5G1+SH | 10 | RC4V-K 300/500V |  | 3311-TMT-CBS01-GEN01-FCV1203 | 1st stage air flow control valve | - | IFI
Tiltable Melter Furnace Combustion system #01 Instrument Junction Box #01 | - | r41.31-3311-TMT-CBS01-IJB01 | r41.31-3311-TMT-CBS01-IJB01-WC15 | CWC01 | 3x1 | 10 | YSLY 300/500V |  | 3311-TMT-CBS01-GEN01-PS1201 | Main combustion gas pressure switch SF | - | IFI
Tiltable Melter Furnace Combustion system #01 Instrument Junction Box #01 | - | r41.31-3311-TMT-CBS01-IJB01 | r41.31-3311-TMT-CBS01-IJB01-WC16 | CWC01 | 3x1 | 10 | YSLY 300/500V |  | 3311-TMT-CBS01-GEN01-PS1202 | Ignition gas pressure switch SF | - | IFI
Tiltable Melter Furnace Combustion system #01 Instrument Junction Box #01 | - | r41.31-3311-TMT-CBS01-IJB01 | r41.31-3311-TMT-CBS01-IJB01-WC17 | CWC02 | 3x1+SH | 10 | RC4V-K 300/500V |  | 3311-TMT-CBS01-GEN01-TE1201 | Combustion gas temperature transmitter | - | IFI
Tiltable Melter Furnace Combustion system #01 Instrument Junction Box #01 | - | r41.31-3311-TMT-CBS01-IJB01 | r41.31-3311-TMT-CBS01-IJB01-WC18 | CWC02 | 3x1+SH | 10 | RC4V-K 300/500V |  | 3311-TMT-CBS01-GEN01-TE1202 | Combustion gas temperature transmitter | - | IFI
Tiltable Melter Furnace Combustion system #01 Instrument Junction Box #01 | - | r41.31-3311-TMT-CBS01-IJB01 | r41.31-3311-TMT-CBS01-IJB01-WC19 | CWC02 | 3x1+SH | 10 | RC4V-K 300/500V |  | 3311-TMT-CBS01-GEN01-PT1201 | Combustion gas pressure transmitter | - | IFI
Tiltable Melter Furnace Combustion system #01 Instrument Junction Box #01 | - | r41.31-3311-TMT-CBS01-IJB01 | r41.31-3311-TMT-CBS01-IJB01-WC20 | CWC02 | 3x1+SH | 10 | RC4V-K 300/500V |  | 3311-TMT-CBS01-GEN01-PT1202 | Combustion gas pressure transmitter | - | IFI
Tiltable Melter Furnace Combustion system #01 Instrument Junction Box #01 | - | r41.31-3311-TMT-CBS01-IJB01 | r41.31-3311-TMT-CBS01-IJB01-WC21 | CWC02 | 3x1+SH | 10 | RC4V-K 300/500V |  | 3311-TMT-CBS01-GEN01-PDT1200 | Combustion gas flow transmitter | - | IFI
Tiltable Melter Furnace Combustion system #01 Instrument Junction Box #01 | - | r41.31-3311-TMT-CBS01-IJB01 | r41.31-3311-TMT-CBS01-IJB01-WC22 | CWC02 | 3x1+SH | 10 | RC4V-K 300/500V |  | 3311-TMT-CBS01-GEN01-PDT1201 | Combustion gas flow transmitter | - | IFI
Tiltable Melter Furnace Combustion system #01 Instrument Junction Box #01 | - | r41.31-3311-TMT-CBS01-IJB01 | r41.31-3311-TMT-CBS01-IJB01-WC23 | CWC02 | 5G1+SH | 10 | RC4V-K 300/500V |  | 3311-TMT-CBS01-GEN01-FCV1201 | Main gas flow control valve | - | IFI
Tiltable Melter Furnace Combustion system #01 Instrument Junction Box #01 | - | r41.31-3311-TMT-CBS01-IJB01 | r41.31-3311-TMT-CBS01-IJB01-WC25 | CWC02 | 3x1+SH | 10 | RC4V-K 300/500V |  | 3311-TMT-CBS01-GEN01-PDT1205 | Exhaust air flow transmitter | - | IFI
Tiltable Melter Furnace Combustion system #01 Instrument Junction Box #01 | - | r41.31-3311-TMT-CBS01-IJB01 | r41.31-3311-TMT-CBS01-IJB01-WC26 | CWC02 | 3x1+SH | 10 | RC4V-K 300/500V |  | 3311-TMT-CBS01-GEN01-PT1205 | Exhaust air pressure transmitter | - | IFI
Tiltable Melter Furnace Combustion system #01 Instrument Junction Box #01 | - | r41.31-3311-TMT-CBS01-IJB01 | r41.31-3311-TMT-CBS01-IJB01-WC27 | CWC02 | 5G1+SH | 10 | RC4V-K 300/500V |  | 3311-TMT-CBS01-GEN01-FCV1204 | Exhaust air flow control valve | - | IFI
Tiltable Melter Furnace Combustion system #01 Instrument Junction Box #01 | - | r41.31-3311-TMT-CBS01-IJB01 | r41.31-3311-TMT-CBS01-IJB01-WC28 | CWC01 | 3G1 | 10 | YSLY 300/500V |  | 3311-TMT-CBS01-BRN01-SV1205 | Solenoid valve + limit switch | - | IFI
Tiltable Melter Furnace Combustion system #01 Instrument Junction Box #01 | - | r41.31-3311-TMT-CBS01-IJB01 | r41.31-3311-TMT-CBS01-IJB01-WC29 | CWC01 | 4G1 | 10 | YSLY 300/500V |  | 3311-TMT-CBS01-BRN01-SV1205 | Solenoid valve + limit switch | - | IFI
Tiltable Melter Furnace Combustion system #01 Instrument Junction Box #01 | - | r41.31-3311-TMT-CBS01-IJB01 | r41.31-3311-TMT-CBS01-IJB01-WC30 | CWC01 | 3G1 | 10 | YSLY 300/500V |  | 3311-TMT-CBS01-BRN02-SV1205 | Solenoid valve + limit switch | - | IFI
Tiltable Melter Furnace Combustion system #01 Instrument Junction Box #01 | - | r41.31-3311-TMT-CBS01-IJB01 | r41.31-3311-TMT-CBS01-IJB01-WC31 | CWC01 | 4G1 | 10 | YSLY 300/500V |  | 3311-TMT-CBS01-BRN02-SV1205 | Solenoid valve + limit switch | - | IFI
Tiltable Melter Furnace Combustion system #01 Instrument Junction Box #01 | - | r41.31-3311-TMT-CBS01-IJB01 | r41.31-3311-TMT-CBS01-IJB01-WC32 | CWC02 | 3x1+SH | 10 | RC4V-K 300/500V |  | 3311-TMT-CBS01-BRN01-PDT1201 | Burner #01 media case flow transmitter | - | IFI
Tiltable Melter Furnace Combustion system #01 Instrument Junction Box #01 | - | r41.31-3311-TMT-CBS01-IJB01 | r41.31-3311-TMT-CBS01-IJB01-WC33 | CWC02 | 3x1+SH | 10 | RC4V-K 300/500V |  | 3311-TMT-CBS01-BRN02-PDT1201 | Burner #02 media case flow transmitter | - | IFI
Tiltable Melter Furnace Combustion system #01 Instrument Junction Box #01 | - | r41.31-3311-TMT-CBS01-IJB01 | r41.31-3311-TMT-CBS01-IJB01-WC35 | CWC01 | 4G1 | 10 | YSLY 300/500V |  | 3311-TMT-PNS01-GEN01-PS1501 | Combustion compressed air low pressure switch SF | - | IFI
Tiltable Melter Furnace Combustion system #01 Instrument Junction Box #01 | - | r41.31-3311-TMT-CBS01-IJB01 | r41.31-3311-TMT-CBS01-IJB01-WC40 | CWC01 | 3x1 | 10 | YSLY 300/500V |  | 3311-TMT-ACS01-GEN01-PDT1701 | O2 lance cooling air low flow switch SF | - | IFI
Tiltable Melter Furnace Combustion system #01 Instrument Junction Box #01 | - | r41.31-3311-TMT-CBS01-IJB01 | r41.31-3311-TMT-CBS01-IJB01-WC41 | CWC01 | 3G1 | 10 | YSLY 300/500V |  | 3311-TMT-OXS01-GEN01-FCV1301 | O2 lance cooling flow control valve + limit switch | - | IFI
Tiltable Melter Furnace Combustion system #01 Instrument Junction Box #01 | - | r41.31-3311-TMT-CBS01-IJB01 | r41.31-3311-TMT-CBS01-IJB01-WC42 | CWC01 | 3G1 | 10 | YSLY 300/500V |  | 3311-TMT-OXS01-GEN01-FCV1301 | O2 lance cooling flow control valve + limit switch | - | IFI
Tiltable Melter Furnace Combustion system #01 Instrument Junction Box #01 | - | r41.31-3311-TMT-CBS01-IJB01 | r41.31-3311-TMT-CBS01-IJB01-WC43 | CWC01 | 3G1 | 10 | YSLY 300/500V |  | 3311-TMT-PNS02-GEN01-SV1501 | O2 lance pilot air solenoid valve | - | IFI
Tiltable Melter Furnace Combustion system #01 Instrument Junction Box #02 | - | r41.31-3311-TMT-CBS01-IJB02 | r41.31-3311-TMT-CBS01-IJB02-WC01 | CWC01 | 3x1 | 10 | YSLY 300/500V |  | 3311-TMT-ACS01-BRN01-PS1701 | Burner#01 cooling air low pressure switch | - | IFI
Tiltable Melter Furnace Combustion system #01 Instrument Junction Box #02 | - | r41.31-3311-TMT-CBS01-IJB02 | r41.31-3311-TMT-CBS01-IJB02-WC02 | CWC01 | 3G1 | 10 | YSLY 300/500V |  | 3311-TMT-CBS01-BRN01-FCV1203 | Burner#01 1st stage air flow control valve | - | IFI
Tiltable Melter Furnace Combustion system #01 Instrument Junction Box #02 | - | r41.31-3311-TMT-CBS01-IJB02 | r41.31-3311-TMT-CBS01-IJB02-WC03 | CWC01 | 4G1 | 10 | YSLY 300/500V |  | 3311-TMT-CBS01-BRN01-FCV1203 | Burner#01 1st stage air flow control valve | - | IFI
Tiltable Melter Furnace Combustion system #01 Instrument Junction Box #02 | - | r41.31-3311-TMT-CBS01-IJB02 | r41.31-3311-TMT-CBS01-IJB02-WC04 | CWC01 | 5G0,5 | 10 | YSLY 300/500V |  | 3311-TMT-CBS01-BRN01-SV1201/SV1202 | Burner#01 Main gas SSOV feedback | - | IFI
Tiltable Melter Furnace Combustion system #01 Burner Control Unit #01 | - | r41.31-3311-TMT-CBS01-BCU01 | r41.31-3311-TMT-CBS01-BCU01-WC01 | CWC06 | 1x6 | 10 | OLFLEX HEAT 180SiF |  | 3311-TMT-CBS01-BRN01-BR1202 | Burner#01 pilot burner | - | IFI
Tiltable Melter Furnace Combustion system #01 Burner Control Unit #01 | - | r41.31-3311-TMT-CBS01-BCU01 | r41.31-3311-TMT-CBS01-BCU01-WC02 | CWC05 | 1x1 | 10 | OLFLEX HEAT 180 FZLSi |  | 3311-TMT-CBS01-BRN01-BR1202 | Burner#01 pilot burner | - | IFI
Tiltable Melter Furnace Combustion system #01 Burner Control Unit #01 | - | r41.31-3311-TMT-CBS01-BCU01 | r41.31-3311-TMT-CBS01-BCU01-WC03 | CWC01 | 4G0,5 | 10 | YSLY 300/500V |  | 3311-TMT-CBS01-BRN01-BE1201 | 3311-TMT-CBS01-BRN01-BE1201 | - | IFI
Tiltable Melter Furnace Combustion system #01 Burner Control Unit #01 | - | r41.31-3311-TMT-CBS01-BCU01 | r41.31-3311-TMT-CBS01-BCU01-WP01 | CWP04 | 3G0,5 | 10 | OLFLEX HEAT 180 C MS |  | 3311-TMT-CBS01-BRN01-SV1203 | 3311-TMT-CBS01-BRN01-SV1203 | - | IFI
Tiltable Melter Furnace Combustion system #01 Burner Control Unit #01 | - | r41.31-3311-TMT-CBS01-BCU01 | r41.31-3311-TMT-CBS01-BCU01-WP02 | CWP04 | 3G0,5 | 10 | OLFLEX HEAT 180 C MS |  | 3311-TMT-CBS01-BRN01-SV1204 | 3311-TMT-CBS01-BRN01-SV1204 | - | IFI
Tiltable Melter Furnace Combustion system #01 Burner Control Unit #01 | - | r41.31-3311-TMT-CBS01-BCU01 | r41.31-3311-TMT-CBS01-BCU01-WP03 | CWP04 | 3G0,5 | 10 | OLFLEX HEAT 180 C MS |  | 3311-TMT-CBS01-BRN01-SV1201/SV1202 | Burner#01 Main gas SSOV | - | IFI
Tiltable Melter Furnace Combustion system #01 Instrument Junction Box #03 | - | r41.31-3311-TMT-CBS01-IJB03 | r41.31-3311-TMT-CBS01-IJB03-WC01 | CWC01 | 3x1 | 10 | YSLY 300/500V |  | 3311-TMT-ACS01-BRN02-PS1701 | Burner#02 cooling air low pressure switch (440) | - | IFI
Tiltable Melter Furnace Combustion system #01 Instrument Junction Box #03 | - | r41.31-3311-TMT-CBS01-IJB03 | r41.31-3311-TMT-CBS01-IJB03-WC02 | CWC01 | 3G1 | 10 | YSLY 300/500V |  | 3311-TMT-CBS01-BRN02-FCV1203 | Burner#02 1st stage air flow control valve (490) | - | IFI
Tiltable Melter Furnace Combustion system #01 Instrument Junction Box #03 | - | r41.31-3311-TMT-CBS01-IJB03 | r41.31-3311-TMT-CBS01-IJB03-WC03 | CWC01 | 4G1 | 10 | YSLY 300/500V |  | 3311-TMT-CBS01-BRN02-FCV1203 | Burner#02 1st stage air flow control valve (490) | - | IFI
Tiltable Melter Furnace Combustion system #01 Instrument Junction Box #03 | - | r41.31-3311-TMT-CBS01-IJB03 | r41.31-3311-TMT-CBS01-IJB03-WC04 | CWC01 | 5G0,5 | 10 | YSLY 300/500V |  | 3311-TMT-CBS01-BRN02-SV1201/SV1202 | Burner#02 Main gas SSOV feedback (900-910) | - | IFI
Tiltable Melter Furnace Combustion system #01 Burner Control Unit #02 | - | r41.31-3311-TMT-CBS01-BCU02 | r41.31-3311-TMT-CBS01-BCU02-WC01 | CWC06 | 1x6 | 10 | OLFLEX HEAT 180SiF |  | 3311-TMT-CBS01-BRN02-BR1202 | Burner#02 pilot burner (20) | - | IFI
Tiltable Melter Furnace Combustion system #01 Burner Control Unit #02 | - | r41.31-3311-TMT-CBS01-BCU02 | r41.31-3311-TMT-CBS01-BCU02-WC02 | CWC05 | 1x1 | 10 | OLFLEX HEAT 180 FZLSi |  | 3311-TMT-CBS01-BRN02-BR1202 | Burner#02 pilot burner (20) | - | IFI
Tiltable Melter Furnace Combustion system #01 Burner Control Unit #02 | - | r41.31-3311-TMT-CBS01-BCU02 | r41.31-3311-TMT-CBS01-BCU02-WC03 | CWC01 | 4G0,5 | 10 | YSLY 300/500V |  | 3311-TMT-CBS01-BRN02-BE1201 | Burner#02 UV Sensor (230) | - | IFI
Tiltable Melter Furnace Combustion system #01 Burner Control Unit #02 | - | r41.31-3311-TMT-CBS01-BCU02 | r41.31-3311-TMT-CBS01-BCU02-WP01 | CWP04 | 3G0,5 | 10 | OLFLEX HEAT 180 C MS |  | 3311-TMT-CBS01-BRN02-SV1203 | Burner#02 Pilot gas SSOV (100) | - | IFI
Tiltable Melter Furnace Combustion system #01 Burner Control Unit #02 | - | r41.31-3311-TMT-CBS01-BCU02 | r41.31-3311-TMT-CBS01-BCU02-WP02 | CWP04 | 3G0,5 | 10 | OLFLEX HEAT 180 C MS |  | 3311-TMT-CBS01-BRN02-SV1204 | Burner#02 Pilot gas SSOV (100) | - | IFI
Tiltable Melter Furnace Combustion system #01 Burner Control Unit #02 | - | r41.31-3311-TMT-CBS01-BCU02 | r41.31-3311-TMT-CBS01-BCU02-WP03 | CWP04 | 3G0,5 | 10 | OLFLEX HEAT 180 C MS |  | 3311-TMT-CBS01-BRN02-SV1201/SV1202 | Burner#02 Main gas SSOV (900-910) | - | IFI
Tiltable Melter Furnace Melting chamber #01 Remote I/O Panel #01 | - | r41.31-3311-TMT-MCH01-RIO01 | r41.31-3311-TMT-MCH01-RIO01-WE01 | CWE02 | SF/UTP | 23 | 6XV1840-2AH10 |  | r41.31-3311-TMT-GEN01-LCP01 | - | TMT general local control panel | IFI
Tiltable Melter Furnace General #01 Local Control Panel #01 | - | r41.31-3311-TMT-GEN01-LCP01 | r41.31-3311-TMT-GEN01-LCP01-WE02 | CWE02 | SF/UTP | 82 | 6XV1840-2AH10 |  | r41.41-3311-THD-GEN01-PCP01 | - | THD main power control panel | AIB
Tiltable Melter Furnace Melting chamber #01 Remote I/O Panel #01 | - | r41.31-3311-TMT-MCH01-RIO01 | r41.31-3311-TMT-MCH01-RIO01-WC01 | CWC02 | 3x1+SH | 10 | RC4V-K 300/500V |  | 3311-TMT-MCH01-GEN01-PT1101 | Furnace pressure transmitter | - | IFI
Tiltable Melter Furnace Melting chamber #01 Remote I/O Panel #01 | - | r41.31-3311-TMT-MCH01-RIO01 | r41.31-3311-TMT-MCH01-RIO01-WC02 | CWC03 | TC K | 10 | SIL-FV-MM |  | 3311-TMT-MCH01-GEN01-TE1103 | Furnace roof temperature | - | IFI
Tiltable Melter Furnace Melting chamber #01 Remote I/O Panel #01 | - | r41.31-3311-TMT-MCH01-RIO01 | r41.31-3311-TMT-MCH01-RIO01-WC03 | CWC03 | TC K | 10 | SIL-FV-MM |  | 3311-TMT-MCH01-GEN01-TE1101A | Furnace roof safety temp. | - | IFI
Tiltable Melter Furnace Melting chamber #01 Remote I/O Panel #01 | - | r41.31-3311-TMT-MCH01-RIO01 | r41.31-3311-TMT-MCH01-RIO01-WC04 | CWC03 | TC K | 10 | SIL-FV-MM |  | 3311-TMT-MCH01-GEN01-TE1101B | Furnace roof safety temp. | - | IFI
Tiltable Melter Furnace Melting chamber #01 Remote I/O Panel #01 | - | r41.31-3311-TMT-MCH01-RIO01 | r41.31-3311-TMT-MCH01-RIO01-WC05 | CWC03 | TC K | 10 | SIL-FV-MM |  | 3311-TMT-MCH01-TEX01-TE1102 | Furnace bath temperature | - | IFI
Tiltable Melter Furnace Melting chamber #01 Remote I/O Panel #01 | - | r41.31-3311-TMT-MCH01-RIO01 | r41.31-3311-TMT-MCH01-RIO01-WC06 | CWC02 | 4x1+SH | 10 | RC4V-K 300/500V |  | 3311-TMT-MCH01-GEN01-ZT1101 | Furnace tilting angle | - | IFI
Tiltable Melter Furnace Melting chamber #01 Remote I/O Panel #01 | - | r41.31-3311-TMT-MCH01-RIO01 | r41.31-3311-TMT-MCH01-RIO01-WC07 | CWC02 | 3G1+SH | 10 | RC4V-K 300/500V |  | 3311-TMT-MCH01-MLM01-LT1101 | Furnace bath level | - | IFI
Tiltable Melter Furnace Melting chamber #01 Remote I/O Panel #01 | - | r41.31-3311-TMT-MCH01-RIO01 | r41.31-3311-TMT-MCH01-RIO01-WC08 | CWC01 | 4G1 | 10 | YSLY 300/500V |  | 3311-TMT-MCH01-MLM01-PS1101 | Furnace level sensor cooling compressed air low pressure switch SF | - | IFI
Tiltable Melter Furnace Melting chamber #01 Remote I/O Panel #01 | - | r41.31-3311-TMT-MCH01-RIO01 | r41.31-3311-TMT-MCH01-RIO01-WC09 | CWC01 | 4G1 | 10 | YSLY 300/500V |  | 3311-TMT-CTV01-CAM01-PS1101 | Fioscope camera #01 compressed air low pressure switch SF | - | IFI
Tiltable Melter Furnace Melting chamber #01 Remote I/O Panel #01 | - | r41.31-3311-TMT-MCH01-RIO01 | r41.31-3311-TMT-MCH01-RIO01-WC10 | CWC01 | 4G1 | 10 | YSLY 300/500V |  | 3311-TMT-CTV01-CAM02-PS1101 | Fioscope camera #01 compressed air low pressure switch SF | - | IFI
Tiltable Melter Furnace Melting chamber #01 Remote I/O Panel #01 | - | r41.31-3311-TMT-MCH01-RIO01 | r41.31-3311-TMT-MCH01-RIO01-WC11 | CWC01 | 4G1 | 10 | YSLY 300/500V |  | 3311-TMT-MCH01-GEN01-ZSxxx | Tilting down limit switch SF | - | IFI
Tiltable Melter Furnace Melting chamber #01 Remote I/O Panel #01 | - | r41.31-3311-TMT-MCH01-RIO01 | r41.31-3311-TMT-MCH01-RIO01-WC15 | CWC01 | 18G1 | 16 | YSLY 300/500V |  | r41.31-3311-TMT-MCH01-LCB01 | - | Roof access local control box | IFI
Tiltable Melter Furnace Melting chamber #01 Remote I/O Panel #01 | - | r41.31-3311-TMT-MCH01-RIO01 | r41.31-3311-TMT-MCH01-RIO01-WC16 | CWC01 | 16G1 | 8 | YSLY 300/500V |  | r41.31-3311-TMT-MCH01-LCB02 | - | Main door local control box | IFI
Tiltable Melter Furnace Melting chamber #01 Remote I/O Panel #01 | - | r41.31-3311-TMT-MCH01-RIO01 | r41.31-3311-TMT-MCH01-RIO01-WC17 | CWC01 | 18G1 | 12 | YSLY 300/500V |  | r41.31-3311-TMT-MCH01-LCB03 | - | Bath TC control local control box | IFI
Tiltable Melter Furnace Melting chamber #01 Remote I/O Panel #01 | - | r41.31-3311-TMT-MCH01-RIO01 | r41.31-3311-TMT-MCH01-RIO01-WC18 | CWC01 | 16G1 | 15 | YSLY 300/500V |  | r41.31-3311-TMT-MCH01-LCB04 | - | Side door local control box | IFI
Tiltable Melter Furnace Melting chamber #01 Remote I/O Panel #01 | - | r41.31-3311-TMT-MCH01-RIO01 | r41.31-3311-TMT-MCH01-RIO01-WC19 | CWC01 | 12G1 | 8 | YSLY 300/500V |  | r41.31-3311-TMT-MCH01-IJB01 | - | Left side door instrumentation junction box | IFI
Tiltable Melter Furnace Melting chamber #01 Remote I/O Panel #01 | - | r41.31-3311-TMT-MCH01-RIO01 | r41.31-3311-TMT-MCH01-RIO01-WC20 | CWC01 | 12G1 | 14 | YSLY 300/500V |  | r41.31-3311-TMT-MCH01-IJB02 | - | Right side door instrumentation junction box | IFI
Tiltable Melter Furnace Melting chamber #01 Remote I/O Panel #01 | - | r41.31-3311-TMT-MCH01-RIO01 | r41.31-3311-TMT-MCH01-RIO01-WC21 | CWC01 | 12G1 | 20 | YSLY 300/500V |  | r41.31-3311-TMT-MCH01-IJB04 | - | Spout cover instrumentation junction box | IFI
Tiltable Melter Furnace Melting chamber #01 Local Control Box #01 | - | r41.31-3311-TMT-MCH01-LCB01 | r41.31-3311-TMT-MCH01-LCB01-WC01 | CWC01 | 12G1 | 10 | YSLY 300/500V |  | 3311-TMT-MCH01-GEN01-XRA1101 | Furnace roof safety registry access | - | IFI
Tiltable Melter Furnace Melting chamber #01 Local Control Box #03 | - | r41.31-3311-TMT-MCH01-LCB03 | r41.31-3311-TMT-MCH01-LCB03-WC02 | CWC01 | 3G1 | 10 | YSLY 300/500V |  | 3311-TMT-MCH01-TEX01-ZS1101A | Limit switch inserted position A | - | IFI
Tiltable Melter Furnace Melting chamber #01 Local Control Box #03 | - | r41.31-3311-TMT-MCH01-LCB03 | r41.31-3311-TMT-MCH01-LCB03-WC03 | CWC01 | 3G1 | 10 | YSLY 300/500V |  | 3311-TMT-MCH01-TEX01-ZS1101B | Limit switch inserted position B | - | IFI
Tiltable Melter Furnace Melting chamber #01 Local Control Box #03 | - | r41.31-3311-TMT-MCH01-LCB03 | r41.31-3311-TMT-MCH01-LCB03-WC04 | CWC01 | 3G1 | 10 | YSLY 300/500V |  | 3311-TMT-MCH01-TEX01-ZS1101C | Limit switch inserted position C | - | IFI
Tiltable Melter Furnace Melting chamber #01 Local Control Box #04 | - | r41.31-3311-TMT-MCH01-LCB04 | r41.31-3311-TMT-MCH01-LCB04-WC01 | CWC01 | 3G1 | 10 | YSLY 300/500V |  | 3311-TMT-MCH01-GAT01-ZS1101 | Furnace side door open limit switch SF | - | IFI
Tiltable Melter Furnace Melting chamber #01 Local Control Box #04 | - | r41.31-3311-TMT-MCH01-LCB04 | r41.31-3311-TMT-MCH01-LCB04-WC02 | CWC01 | 4G1 | 10 | YSLY 300/500V |  | 3311-TMT-MCH01-GAT01-ZS1102 | Furnace side door closed limit switch SF | - | IFI
Tiltable Melter Furnace Melting chamber #01 Instrument Junction Box #01 | - | r41.31-3311-TMT-MCH01-IJB01 | r41.31-3311-TMT-MCH01-IJB01-WC01 | CWC01 | 4G1 | 10 | YSLY 300/500V |  | 3311-TMT-MCH01-DOO01-ZS1101 | Main door left side loose switch | - | IFI
Tiltable Melter Furnace Melting chamber #01 Instrument Junction Box #01 | - | r41.31-3311-TMT-MCH01-IJB01 | r41.31-3311-TMT-MCH01-IJB01-WC02 | CWC01 | 4G1 | 10 | YSLY 300/500V |  | 3311-TMT-MCH01-DOO01-ZS1102 | Main door left side tighting switch SF | - | IFI
Tiltable Melter Furnace Melting chamber #01 Instrument Junction Box #01 | - | r41.31-3311-TMT-MCH01-IJB01 | r41.31-3311-TMT-MCH01-IJB01-WC03 | CWC01 | 4G1 | 10 | YSLY 300/500V |  | 3311-TMT-MCH01-DOO01-ZS1105 | Main door opened switch SF | - | IFI
Tiltable Melter Furnace Melting chamber #01 Instrument Junction Box #01 | - | r41.31-3311-TMT-MCH01-IJB01 | r41.31-3311-TMT-MCH01-IJB01-WC04 | CWC01 | 4G1 | 10 | YSLY 300/500V |  | 3311-TMT-MCH01-DOO01-ZS1106 | Main door closed switch SF | - | IFI
Tiltable Melter Furnace Melting chamber #01 Instrument Junction Box #02 | - | r41.31-3311-TMT-MCH01-IJB02 | r41.31-3311-TMT-MCH01-IJB02-WC01 | CWC01 | 4G1 | 10 | YSLY 300/500V |  | 3311-TMT-MCH01-DOO01-ZS1103 | Main door right side loose switch SF | - | IFI
Tiltable Melter Furnace Melting chamber #01 Instrument Junction Box #02 | - | r41.31-3311-TMT-MCH01-IJB02 | r41.31-3311-TMT-MCH01-IJB02-WC02 | CWC01 | 4G1 | 10 | YSLY 300/500V |  | 3311-TMT-MCH01-DOO01-ZS1104 | Main door right side tighting switch SF | - | IFI
Tiltable Melter Furnace Melting chamber #01 Instrument Junction Box #04 | - | r41.31-3311-TMT-MCH01-IJB04 | r41.31-3311-TMT-MCH01-IJB04-WC01 | CWC01 | 4G1 | 10 | YSLY 300/500V |  | 3311-TMT-MCH01-TTS01-ZS1101 | Spout cover open position switch SF | - | IFI
Tiltable Melter Furnace Melting chamber #01 Instrument Junction Box #04 | - | r41.31-3311-TMT-MCH01-IJB04 | r41.31-3311-TMT-MCH01-IJB04-WC02 | CWC01 | 4G1 | 10 | YSLY 300/500V |  | 3311-TMT-MCH01-TTS01-ZS1102 | Spout cover open position switch SF | - | IFI
Tiltable Melter Furnace Melting chamber #01 Instrument Junction Box #04 | - | r41.31-3311-TMT-MCH01-IJB04 | r41.31-3311-TMT-MCH01-IJB04-WC03 | CWC01 | 3G1,5 | 10 | YSLY 300/500V |  | 3311-TMT-MCH01-TTS01-LS1101 | Spout cover level switch SF | - | IFI
Tiltable Melter Furnace Melting chamber #01 Instrument Junction Box #04 | - | r41.31-3311-TMT-MCH01-IJB04 | r41.31-3311-TMT-MCH01-IJB04-WC04 | CWC01 | 3G1 | 10 | YSLY 300/500V |  | 3311-TMT-MCH01-TTS01-SV1101A | Solenoid valve | - | IFI
Tiltable Melter Furnace Melting chamber #01 Instrument Junction Box #04 | - | r41.31-3311-TMT-MCH01-IJB04 | r41.31-3311-TMT-MCH01-IJB04-WC05 | CWC01 | 3G1 | 10 | YSLY 300/500V |  | 3311-TMT-MCH01-TTS01-SV1101B | Solenoid valve | - | IFI
Tiltable Melter Furnace Camera video Transmission #01 Power & Control Panel #01 | - | r41.31-3311-TMT-CVT01-PCP01 | r41.31-3311-TMT-CVT01-PCP01-WE01 | CWE02 | SF/UTP | 25 | 6XV1840-2AH10 |  | r41.31-3311-TMT-GEN01-LCP01 | - | TMT general local control panel | IFI
General Camera video Transmission #01 Communication Junction Box #02 | - | r41.31-0066-GEN-CVT01-CJB02 | r41.31-0066-GEN-CVT01-CJB02-WE04 | CWE02 | SF/UTP | 40 | 6XV1840-2AH10 |  | r41.31-3311-TMT-GEN01-LCP01 | - | TMT general local control panel | IFI
Tiltable Melter Furnace Camera video Transmission #01 Power & Control Panel #01 | - | r41.31-3311-TMT-CVT01-PCP01 | r41.31-3311-TMT-CVT01-PCP01-WE02 | CWE02 | SF/UTP | 6 | 6XV1840-2AH10 |  | r41.31-3311-TMT-MCH01-RIO01 | - | Auxiliaries remote IO | IFI
Tiltable Melter Furnace Camera video Transmission #01 Power & Control Panel #01 | - | r41.31-3311-TMT-CVT01-PCP01 | r41.31-3311-TMT-CVT01-PCP01-WC01 | CWC01 | 2x1 | 6 | YSLY 300/500V |  | r41.31-3311-TMT-MCH01-RIO01 | - | Auxiliaries remote IO | IFI
Tiltable Melter Furnace Camera video Transmission #01 Power & Control Panel #01 | - | r41.31-3311-TMT-CVT01-PCP01 | r41.31-3311-TMT-CVT01-PCP01-WP01 | CWP01 | 4G4 | 5 | RV-K 0,6/1kV |  | 3311-CVT01-GEN-ACF01-M01 | BLOWER |  | IFI
Tiltable Melter Furnace Camera video Transmission #01 Power & Control Panel #01 | - | r41.31-3311-TMT-CVT01-PCP01 | r41.31-3311-TMT-CVT01-PCP01-WC02 | CWC01 | 16G1 | 8 | YSLY 300/500V |  | r41.31-3311-TMT-CVT01-LCB01 |  | Monitoring camera local control box #01 | IFI
Tiltable Melter Furnace Camera video Transmission #01 Power & Control Panel #01 | - | r41.31-3311-TMT-CVT01-PCP01 | r41.31-3311-TMT-CVT01-PCP01-WC03 | CWC01 | 4G1 | 10 | YSLY 300/500V |  | 3311-TMT-CVT01-CAM01-SDIxxxx | Propietary camera head cable | - | IFI
Tiltable Melter Furnace Camera video Transmission #01 Power & Control Panel #01 | - | r41.31-3311-TMT-CVT01-PCP01 | r41.31-3311-TMT-CVT01-PCP01-WC04 | CWC03 | TC K | 10 | SIL-FV-MM |  | 3311-TMT-CVT01-CAM01-TExxxx | TC-cable | - | IFI
Tiltable Melter Furnace Camera video Transmission #01 Local Control Box #01 | - | r41.31-3311-TMT-CVT01-LCB01 | r41.31-3311-TMT-CVT01-LCB01-WC01 | CWC01 | 3G1 | 10 | YSLY 300/500V |  | 3311-TMT-CVT01-CAM01-SVxxxx | Solenoid valve | - | IFI
Tiltable Melter Furnace Camera video Transmission #01 Local Control Box #01 | - | r41.31-3311-TMT-CVT01-LCB01 | r41.31-3311-TMT-CVT01-LCB01-WC02 | CWC01 | 3G1 | 10 | YSLY 300/500V |  | 3311-TMT-CVT01-CAM01-ZSxxxx | Limit switch | - | IFI
Tiltable Melter Furnace Camera video Transmission #01 Local Control Box #01 | - | r41.31-3311-TMT-CVT01-LCB01 | r41.31-3311-TMT-CVT01-LCB01-WC03 | CWC01 | 3G1 | 10 | YSLY 300/500V |  | 3311-TMT-CVT01-CAM01-ZSxxxx | Limit switch | - | IFI
Tiltable Melter Furnace Camera video Transmission #01 Power & Control Panel #02 | - | r41.31-3311-TMT-CVT01-PCP02 | r41.31-3311-TMT-CVT01-PCP02-WE01 | CWE02 | SF/UTP | 25 | 6XV1840-2AH10 |  | r41.31-3311-TMT-GEN01-LCP01 | - | TMT general local control panel | IFI
General Camera video Transmission #01 Communication Junction Box #02 | - | r41.31-0600-GEN-CVT01-CJB02 | r41.31-0600-GEN-CVT01-CJB02-WE05 | CWE02 | SF/UTP | 40 | 6XV1840-2AH10 |  | r41.31-3311-TMT-GEN01-LCP01 | - | TMT general local control panel | IFI
Tiltable Melter Furnace Camera video Transmission #01 Power & Control Panel #02 | - | r41.31-3311-TMT-CVT01-PCP02 | r41.31-3311-TMT-CVT01-PCP02-WE02 | CWE02 | SF/UTP | 6 | 6XV1840-2AH10 |  | r41.31-3311-TMT-MCH01-RIO01 | - | Auxiliaries remote IO | IFI
Tiltable Melter Furnace Camera video Transmission #01 Power & Control Panel #02 | - | r41.31-3311-TMT-CVT01-PCP02 | r41.31-3311-TMT-CVT01-PCP02-WC01 | CWC01 | 2x1 | 6 | YSLY 300/500V |  | r41.31-3311-TMT-MCH01-RIO01 | - | Auxiliaries remote IO | IFI
Tiltable Melter Furnace Camera video Transmission #01 Power & Control Panel #02 | - | r41.31-3311-TMT-CVT01-PCP02 | r41.31-3311-TMT-CVT01-PCP02-WP01 | CWP01 | 4G4 | 5 | RV-K 0,6/1kV |  | 3311-TMT-CVT01-ACF02-M01 | BLOWER |  | IFI
Tiltable Melter Furnace Camera video Transmission #01 Power & Control Panel #02 | - | r41.31-3311-TMT-CVT01-PCP02 | r41.31-3311-TMT-CVT01-PCP02-WC02 | CWC01 | 16G1 | 8 | YSLY 300/500V |  | r41.31-3311-TMT-CVT01-LCB02 | - | Monitoring camera local control box #02 | IFI
Tiltable Melter Furnace Camera video Transmission #01 Power & Control Panel #02 | - | r41.31-3311-TMT-CVT01-PCP02 | r41.31-3311-TMT-CVT01-PCP02-WC03 | CWC01 | 4G1 | 10 | YSLY 300/500V |  | 3311-TMT-CVT01-CAM01-SDIxxxx | Propietary camera head cable | - | IFI
Tiltable Melter Furnace Camera video Transmission #01 Power & Control Panel #02 | - | r41.31-3311-TMT-CVT01-PCP02 | r41.31-3311-TMT-CVT01-PCP02-WC04 | CWC03 | TC K | 10 | SIL-FV-MM |  | 3311-TMT-CVT01-CAM01-TExxxx | TC-cable | - | IFI
Tiltable Melter Furnace Camera video Transmission #01 Local Control Box #02 | - | r41.31-3311-TMT-CVT01-LCB02 | r41.31-3311-TMT-CVT01-LCB02-WC01 | CWC01 | 3G1 | 10 | YSLY 300/500V |  | 3311-TMT-CVT01-CAM02-SVxxxx | Solenoid valve | - | IFI
Tiltable Melter Furnace Camera video Transmission #01 Local Control Box #02 | - | r41.31-3311-TMT-CVT01-LCB02 | r41.31-3311-TMT-CVT01-LCB02-WC02 | CWC01 | 3G1 | 10 | YSLY 300/500V |  | 3311-TMT-CVT01-CAM02-ZSxxxx | Limit switch | - | IFI
Tiltable Melter Furnace Camera video Transmission #01 Local Control Box #02 | - | r41.31-3311-TMT-CVT01-LCB02 | r41.31-3311-TMT-CVT01-LCB02-WC03 | CWC01 | 3G1 | 10 | YSLY 300/500V |  | 3311-TMT-CVT01-CAM02-ZSxxxx | Limit switch | - | IFI