## Cover
Client: |  | EQUIPMENT CABLE LIST | Contractor:
ALINVEST
Cover
CUSTOMER: |  | ALINVEST | PREPARED: | AIBI
PROJECT CODE: |  | E2558 | REVIEWED: | ANSA
PROJECT NAME: |  | ALFAGEN | DATE: | 2025/12/05
CONTRACTOR DOC. CODE: |  | 2558-3322-THD-E-LST-CBLS | REVISION: | A
CUSTOMER DOC. CODE: |  | 2558-3322-THD-E-LST-CBLS | PAGE: | 01 of 06
REVISION CONTROL
REV | DATE | DESCRIPTON |  | PAGE
A | 2025/12/05 | Issue for information |  | 1-6
B
C
D
E
F
G
H
I
J
K
L
M
N
O
P
Q
R
S
T
U
V
W
X
Y
Z
AA
AB
AC
AD
AE
The drawing(s), document(s) and the information contained herein are the property of INDUSTRIAL FURNACES INSERTEC. And they shall not be disclosed, reproduced or used in any manner without the prior written consent of INDUSTRIAL FURNACES INSERTEC. Offenders will be held liable for the payment of damages.

## Table of Contents
Client: |  | EQUIPMENT CABLE LIST | Contractor:
ALINVEST
Table of contents
CUSTOMER: |  | ALINVEST | PREPARED: | AIBI
PROJECT CODE: |  | E2558 | REVIEWED: | ANSA
PROJECT NAME: |  | ALFAGEN | DATE: | 2025/12/05
CONTRACTOR DOC. CODE: |  | 2558-3322-THD-E-LST-CBLS | REVISION: | A
CUSTOMER DOC. CODE: |  | 2558-3322-THD-E-LST-CBLS | PAGE: | 02 of 06
Table of contents
SEC | DESCRIPTON |  |  | PAGE
0 | Cover |  |  | 1
1 | Table of contents |  |  | 2
2 | Definitions |  |  | 3
3 | Equipment cable list |  |  | 4-6
4
5
6
7
8
9
10
11
12
13
14
15
16
17
18
19
20
21
22
23
24
25
26
27
28
29
30
The drawing(s), document(s) and the information contained herein are the property of INDUSTRIAL FURNACES INSERTEC. And they shall not be disclosed, reproduced or used in any manner without the prior written consent of INDUSTRIAL FURNACES INSERTEC. Offenders will be held liable for the payment of damages.

## Definitions
Client: | EQUIPMENT CABLE LIST | Contractor:
ALINVEST
DEFINITIONS
CUSTOMER: | ALINVEST | PREPARED: | AIBI
PROJECT CODE: | E2558 | REVIEWED: | ANSA
PROJECT NAME: | ALFAGEN | DATE: | 2025/12/05
CONTRACTOR DOC. CODE: | 2558-3322-THD-E-LST-CBLS | REVISION: | A
CUSTOMER DOC. CODE: | 2558-3322-THD-E-LST-CBLS | PAGE: | 03 of 06
MAIN DEFINITIONS
== -
= -
++ -
+ -
Description -
IME (Complete) -
Tag - For more detail, please refer to B001-B002-GEN-E-PRC-NPOS-R09 Numbering procedure for electrical objects and signals document.
Category - For more detail, please refer to B001-B002-GNL-E-SPC-INCC-R02 Technical specification for cables and cable trays document.
Type - Cable type according to conductor number, section, shield, etc
Length - Estimated lenght of the given cable.
Page - Page number realted to the electrical schematics. Refer to: B001-B002-B003-E-DWG-ESCH-R00 Equipment electrical schematics
Function -
Remarks - Notes to be considered.
Revision change comments - Revision change reason comments.

## Equipment cable list
Client: | CUSTOMER: | ALINVEST |  | EQUIPMENT CABLE LIST | [7 empty] | PREPARED: | AIBI | Contractor:
ALINVEST | PROJECT CODE: | E2558 | [9 empty] | REVIEWED: | ANSA
| PROJECT NAME: | ALFAGEN | [9 empty] | DATE: | 2025/12/05
| CONTRACTOR DOC. CODE: | 2558-3322-THD-E-LST-CBLS | [9 empty] | REVISION: | A
| CUSTOMER DOC. CODE: | 2558-3322-THD-E-LST-CBLS | [9 empty] | PAGE: | 04/06 of 06
SOURCE |  |  | CABLE | [5 empty] | DESTINATION |  |  | OTHERS
Location Description | Instrument Description | Device Tag | Tag | Category | Type | Length [m] | Cable Reference | Route | Device Tag | Instrument Description | Location Description | Scope of Supply | Remarks | Revision Change Comment
T144.41 | - | r44.41 | WL44.41.R1 | CWP01 | 1x240 | TBD BY CLIENT | RV-K 0,6/1kV |  | r44.41-3322-THD-GEN01-PCP01 | - | Main power control panel | AIB | - | -
T144.41 | - | r44.41 | WL44.41.R2 | CWP01 | 1x240 | TBD BY CLIENT | RV-K 0,6/1kV |  | r44.41-3322-THD-GEN01-PCP01 | - | Main power control panel | AIB | - | -
T144.41 | - | r44.41 | WL44.41.R3 | CWP01 | 1x240 | TBD BY CLIENT | RV-K 0,6/1kV |  | r44.41-3322-THD-GEN01-PCP01 | - | Main power control panel | AIB | - | -
T144.41 | - | r44.41 | WL44.41.S1 | CWP01 | 1x240 | TBD BY CLIENT | RV-K 0,6/1kV |  | r44.41-3322-THD-GEN01-PCP01 | - | Main power control panel | AIB | - | -
T144.41 | - | r44.41 | WL44.41.S2 | CWP01 | 1x240 | TBD BY CLIENT | RV-K 0,6/1kV |  | r44.41-3322-THD-GEN01-PCP01 | - | Main power control panel | AIB | - | -
T144.41 | - | r44.41 | WL44.41.S3 | CWP01 | 1x240 | TBD BY CLIENT | RV-K 0,6/1kV |  | r44.41-3322-THD-GEN01-PCP01 | - | Main power control panel | AIB | - | -
T144.41 | - | r44.41 | WL44.41.T1 | CWP01 | 1x240 | TBD BY CLIENT | RV-K 0,6/1kV |  | r44.41-3322-THD-GEN01-PCP01 | - | Main power control panel | AIB | - | -
T144.41 | - | r44.41 | WL44.41.T2 | CWP01 | 1x240 | TBD BY CLIENT | RV-K 0,6/1kV |  | r44.41-3322-THD-GEN01-PCP01 | - | Main power control panel | AIB | - | -
T144.41 | - | r44.41 | WL44.41.T3 | CWP01 | 1x240 | TBD BY CLIENT | RV-K 0,6/1kV |  | r44.41-3322-THD-GEN01-PCP01 | - | Main power control panel | AIB | - | -
T144.41 | - | r44.41 | WL44.41.P1 | CWP01 | 1x120 PE | TBD BY CLIENT | RV-K 0,6/1kV |  | r44.41-3322-THD-GEN01-PCP01 | - | Main power control panel | AIB | - | -
T144.41 | - | r44.41 | WL44.41.P1 | CWP01 | 3G4 | TBD BY CLIENT | RV-K 0,6/1kV |  | r44.41-3322-THD-GEN01-PCP01 | - | Main power control panel | AIB | - | -
APU Power Distribution Panel | - | r44.31-0322-GEN-APU01-PDP01 | r44.31-0322-GEN-APU01-PDP01-WP02 | CWP01 | 3G2,5 | 21 | RV-K 0,6/1kV |  | r44.41-3322-THD-GEN01-PCP01 | - | Main power control panel | AIB | - | -
Main power control panel | - | r44.41-3322-THD-GEN01-PCP01 | r44.41-3322-THD-GEN01-PCP01-WP01 | CWP01 | 4G2,5 | 21 | RV-K 0,6/1kV |  | r44.31-0322-GEN-APU01-PDP01 | - | APU Power Distribution Panel | AIB | - | -
Main power control panel | - | r44.41-3322-THD-GEN01-PCP01 | r44.41-3322-THD-GEN01-PCP01-WP05 | CWP01 | 3G2,5 | 70 | RV-K 0,6/1kV |  | r44.41-3322-THD-GEN01-LCP01 | - | General local control panel | AIB | - | -
Main power control panel | - | r44.41-3322-THD-GEN01-PCP01 | r44.41-3322-THD-GEN01-PCP01-WP06 | CWP01 | 3G2,5 | 70 | RV-K 0,6/1kV |  | r44.41-3322-THD-GEN01-LCP01 | - | General local control panel | AIB | - | -
Main power control panel | - | r44.41-3322-THD-GEN01-PCP01 | r44.41-3322-THD-GEN01-PCP01-WE03 | CWE02 | SF/UTP | 70 | 6XV1840-2AH10 |  | r44.41-3322-THD-GEN01-LCP01 | - | General local control panel | AIB | - | -
Main power control panel | - | r44.41-3322-THD-GEN01-PCP01 | r44.41-3322-THD-GEN01-PCP01-WP10 | CWP01 | 3G2,5 | 87 | RV-K 0,6/1kV |  | r44.41-3322-THD-GEN01-PDP01 | - | General power distribution panel | AIB | - | -
Main power control panel | - | r44.41-3322-THD-GEN01-PCP01 | r44.41-3322-THD-GEN01-PCP01-WP11 | CWP01 | 3G4 | 87 | RV-K 0,6/1kV |  | r44.41-3322-THD-GEN01-PDP01 | - | General power distribution panel | AIB | - | -
Main power control panel | - | r44.41-3322-THD-GEN01-PCP01 | r44.41-3322-THD-GEN01-PCP01-WP12 | CWP01 | 3G4 | 87 | RV-K 0,6/1kV |  | r44.41-3322-THD-GEN01-PDP01 | - | General power distribution panel | AIB | - | -
Main power control panel | - | r44.41-3322-THD-GEN01-PCP01 | r44.41-3322-THD-GEN01-PCP01-WE05 | CWE02 | SF/UTP | 87 | 6XV1840-2AH10 |  | r44.41-3322-THD-GEN01-PDP01 | - | General power distribution panel | AIB | - | -
Main power control panel | - | r44.41-3322-THD-GEN01-PCP01 | r44.41-3322-THD-GEN01-PCP01-WP15 | CWP01 | 4G70 | 87 | RV-K 0,6/1kV |  | r44.41-3322-THD-GEN01-PDP01 | - | General power distribution panel | AIB | - | -
Main power control panel | - | r44.41-3322-THD-GEN01-PCP01 | r44.41-3322-THD-GEN01-PCP01-WP16 | CWP01 | 4G70 | 87 | RV-K 0,6/1kV |  | r44.41-3322-THD-GEN01-PDP01 | - | General power distribution panel | AIB | - | -
Main power control panel | - | r44.41-3322-THD-GEN01-PCP01 | r44.41-3322-THD-GEN01-PCP01-WP17 | CWP01 | 4G70 | 87 | RV-K 0,6/1kV |  | r44.41-3322-THD-GEN01-PDP01 | - | General power distribution panel | AIB | - | -
Main power control panel | - | r44.41-3322-THD-GEN01-PCP01 | r44.41-3322-THD-GEN01-PCP01-WP18 | CWP01 | 4G70 | 87 | RV-K 0,6/1kV |  | r44.41-3322-THD-GEN01-PDP01 | - | General power distribution panel | AIB | - | -
Main power control panel | - | r44.41-3322-THD-GEN01-PCP01 | r44.41-3322-THD-GEN01-PCP01-WP19 | CWP01 | 4G70 | 87 | RV-K 0,6/1kV |  | r44.41-3322-THD-GEN01-PDP01 | - | General power distribution panel | AIB | - | -
Main power control panel | - | r44.41-3322-THD-GEN01-PCP01 | r44.41-3322-THD-GEN01-PCP01-WP20 | CWP01 | 4G70 | 87 | RV-K 0,6/1kV |  | r44.41-3322-THD-GEN01-PDP01 | - | General power distribution panel | AIB | - | -
Main power control panel | - | r44.41-3322-THD-GEN01-PCP01 | r44.41-3322-THD-GEN01-PCP01-WP21 | CWP01 | 4G70 | 87 | RV-K 0,6/1kV |  | r44.41-3322-THD-GEN01-PDP01 | - | General power distribution panel | AIB | - | -
Main power control panel | - | r44.41-3322-THD-GEN01-PCP01 | r44.41-3322-THD-GEN01-PCP01-WP22 | CWP01 | 4G70 | 87 | RV-K 0,6/1kV |  | r44.41-3322-THD-GEN01-PDP01 | - | General power distribution panel | AIB | - | -
Main power control panel | - | r44.41-3322-THD-GEN01-PCP01 | r44.41-3322-THD-GEN01-PCP01-WP23 | CWP01 | 4G2,5 | 87 | RV-K 0,6/1kV |  | r44.41-3322-THD-GEN01-PDP01 | - | General power distribution panel | AIB | - | -
Main power control panel | - | r44.41-3322-THD-GEN01-PCP01 | r44.41-3322-THD-GEN01-PCP01-WP25 | CWP01 | 4G2,5 | 87 | RV-K 0,6/1kV |  | r44.41-3322-THD-GEN01-PDP01 | - | General power distribution panel | AIB | SPARE FOR FUTURE CONNECTION | -
Main power control panel | - | r44.41-3322-THD-GEN01-PCP01 | r44.41-3322-THD-GEN01-PCP01-WP26 | CWP01 | 4G2,5 | 87 | RV-K 0,6/1kV |  | r44.41-3322-THD-GEN01-PDP01 | - | General power distribution panel | AIB | SPARE FOR FUTURE CONNECTION | -
Main power control panel | - | r44.41-3322-THD-GEN01-PCP01 | r44.41-3322-THD-GEN01-PCP01-WP30 | CWP01 | 4G6 | 78 | RV-K 0,6/1kV |  | r44.41-3322-MHL-LAN01-DSS01 | - | Launder#01 heater and blower disconnector switch #01 | AIB | - | -
Main power control panel | - | r44.41-3322-THD-GEN01-PCP01 | r44.41-3322-THD-GEN01-PCP01-WP31 | CWP02 | 4G2,5+SH | 78 | RC4V-K 0,6/1kV |  | r44.41-3322-MHL-LAN01-DSS01 | - | Launder#01 heater and blower disconnector switch #01 | AIB | - | -
Main power control panel | - | r44.41-3322-THD-GEN01-PCP01 | r44.41-3322-THD-GEN01-PCP01-WP32 | CWP01 | 4G6 | 72 | RV-K 0,6/1kV |  | r44.41-3322-MHL-LAN01-DSS02 | - | Launder#01 heater and blower disconnector switch #02 | AIB | - | -
Main power control panel | - | r44.41-3322-THD-GEN01-PCP01 | r44.41-3322-THD-GEN01-PCP01-WP33 | CWP02 | 4G2,5+SH | 72 | RC4V-K 0,6/1kV |  | r44.41-3322-MHL-LAN01-DSS02 | - | Launder#01 heater and blower disconnector switch #02 | AIB | - | -
General power distribution panel | - | r44.41-3322-THD-GEN01-PDP01 | r44.41-3322-THD-GEN01-PDP01-WP01 | CWP01 | 3G4 | 15 | RV-K 0,6/1kV |  | r44.41-3322-THD-HCH01-RIO01 | - | Holding chamber remote IO | IFI | - | -
General power distribution panel | - | r44.41-3322-THD-GEN01-PDP01 | r44.41-3322-THD-GEN01-PDP01-WP02 | CWP01 | 3G4 | 15 | RV-K 0,6/1kV |  | r44.41-3322-THD-HCH01-RIO01 | - | Holding chamber remote IO | IFI | - | -
General power distribution panel | - | r44.41-3322-THD-GEN01-PDP01 | r44.41-3322-THD-GEN01-PDP01-WE01 | CWE02 | SF/UTP | 15 | 6XV1840-2AH10 |  | r44.41-3322-THD-HCH01-RIO01 | - | Holding chamber remote IO | IFI | - | -
General power distribution panel | - | r44.41-3322-THD-GEN01-PDP01 | r44.41-3322-THD-GEN01-PDP01-WP04 | CWP01 | 4G70 | 5 | RV-K 0,6/1kV |  | r44.41-3322-THD-HCH01-DSS01 | - | Furnace Heating system disconnector switch box #01 | IFI | - | -
General power distribution panel | - | r44.41-3322-THD-GEN01-PDP01 | r44.41-3322-THD-GEN01-PDP01-WP05 | CWP01 | 4G70 | 5 | RV-K 0,6/1kV |  | r44.41-3322-THD-HCH01-DSS01 | - | Furnace Heating system disconnector switch box #01 | IFI | - | -
General power distribution panel | - | r44.41-3322-THD-GEN01-PDP01 | r44.41-3322-THD-GEN01-PDP01-WP06 | CWP01 | 4G70 | 6 | RV-K 0,6/1kV |  | r44.41-3322-THD-HCH01-DSS02 | - | Furnace Heating system disconnector switch box #02 | IFI | - | -
General power distribution panel | - | r44.41-3322-THD-GEN01-PDP01 | r44.41-3322-THD-GEN01-PDP01-WP07 | CWP01 | 4G70 | 6 | RV-K 0,6/1kV |  | r44.41-3322-THD-HCH01-DSS02 | - | Furnace Heating system disconnector switch box #02 | IFI | - | -
General power distribution panel | - | r44.41-3322-THD-GEN01-PDP01 | r44.41-3322-THD-GEN01-PDP01-WP08 | CWP01 | 4G70 | 7 | RV-K 0,6/1kV |  | r44.41-3322-THD-HCH01-DSS03 | - | Furnace Heating system disconnector switch box #03 | IFI | - | -
General power distribution panel | - | r44.41-3322-THD-GEN01-PDP01 | r44.41-3322-THD-GEN01-PDP01-WP09 | CWP01 | 4G70 | 7 | RV-K 0,6/1kV |  | r44.41-3322-THD-HCH01-DSS03 | - | Furnace Heating system disconnector switch box #03 | IFI | - | -
General power distribution panel | - | r44.41-3322-THD-GEN01-PDP01 | r44.41-3322-THD-GEN01-PDP01-WP10 | CWP01 | 4G70 | 8 | RV-K 0,6/1kV |  | r44.41-3322-THD-HCH01-DSS04 | - | Furnace Heating system disconnector switch box #04 | IFI | - | -
General power distribution panel | - | r44.41-3322-THD-GEN01-PDP01 | r44.41-3322-THD-GEN01-PDP01-WP11 | CWP01 | 4G70 | 8 | RV-K 0,6/1kV |  | r44.41-3322-THD-HCH01-DSS04 | - | Furnace Heating system disconnector switch box #04 | IFI | - | -
General power distribution panel | - | r44.41-3322-THD-GEN01-PDP01 | r44.41-3322-THD-GEN01-PDP01-WP12 | CWP01 | 4G2,5 | 10 | RV-K 0,6/1kV |  | r44.41-3322-THD-HCH01-DSS05 | - | Bath TC disconnector switch | IFI | - | -
General power distribution panel | - | r44.41-3322-THD-GEN01-PDP01 | r44.41-3322-THD-GEN01-PDP01-WP15 | CWP01 | 4G2,5 | 15 | RV-K 0,6/1kV |  | r44.41-3322-THD-CVT01-PCP01 | - | Monitoring camera power control panel #01 | IFI | - | -
General power distribution panel | - | r44.41-3322-THD-GEN01-PDP01 | r44.41-3322-THD-GEN01-PDP01-WP16 | CWP01 | 4G2,5 | 15 | RV-K 0,6/1kV |  | r44.41-3322-THD-CVT01-PCP02 | - | Monitoring camera power control panel #02 | IFI | - | -
Furnace Heating system disconnector switch box #01 | - | r44.41-3322-THD-HCH01-DSS01 | r44.41-3322-THD-HCH01-DSS01-WP01 | CWP01 | 4G70 | 8 | RV-K 0,6/1kV |  | 3322-THD-HCH01-HTE01 | Heater Group #01 | - | IFI | - | -
Furnace Heating system disconnector switch box #01 | - | r44.41-3322-THD-HCH01-DSS01 | r44.41-3322-THD-HCH01-DSS01-WP02 | CWP01 | 4G70 | 8 | RV-K 0,6/1kV |  | 3322-THD-HCH01-HTE01 | Heater Group #01 | - | IFI | - | -
Furnace Heating system disconnector switch box #02 | - | r44.41-3322-THD-HCH01-DSS02 | r44.41-3322-THD-HCH01-DSS02-WP01 | CWP01 | 4G70 | 8 | RV-K 0,6/1kV |  | 3322-THD-HCH01-HTE02 | Heater Group #02 | - | IFI | - | -
Furnace Heating system disconnector switch box #02 | - | r44.41-3322-THD-HCH01-DSS02 | r44.41-3322-THD-HCH01-DSS02-WP02 | CWP01 | 4G70 | 8 | RV-K 0,6/1kV |  | 3322-THD-HCH01-HTE02 | Heater Group #02 | - | IFI | - | -
Furnace Heating system disconnector switch box #03 | - | r44.41-3322-THD-HCH01-DSS03 | r44.41-3322-THD-HCH01-DSS03-WP01 | CWP01 | 4G70 | 8 | RV-K 0,6/1kV |  | 3322-THD-HCH01-HTE03 | Heater Group #03 | - | IFI | - | -
Furnace Heating system disconnector switch box #03 | - | r44.41-3322-THD-HCH01-DSS03 | r44.41-3322-THD-HCH01-DSS03-WP02 | CWP01 | 4G70 | 8 | RV-K 0,6/1kV |  | 3322-THD-HCH01-HTE03 | Heater Group #03 | - | IFI | - | -
Furnace Heating system disconnector switch box #04 | - | r44.41-3322-THD-HCH01-DSS04 | r44.41-3322-THD-HCH01-DSS04-WP01 | CWP01 | 4G70 | 8 | RV-K 0,6/1kV |  | 3322-THD-HCH01-HTE04 | Heater Group #04 | - | IFI | - | -
Furnace Heating system disconnector switch box #04 | - | r44.41-3322-THD-HCH01-DSS04 | r44.41-3322-THD-HCH01-DSS04-WP02 | CWP01 | 4G70 | 8 | RV-K 0,6/1kV |  | 3322-THD-HCH01-HTE04 | Heater Group #04 | - | IFI | - | -
Bath TC disconnector switch | - | r44.41-3322-THD-HCH01-DSS05 | r44.41-3322-THD-HCH01-DSS05-WP01 | CWP01 | 4G2,5 | 3 | RV-K 0,6/1kV |  | 3322-THD-HCH01-TEX01-M01 | Bath Thermocouple Extraction Motor | - | IFI | - | -
Launder#01 heater and blower disconnector switch #01 | - | r44.41-3322-MHL-LAN01-DSS01 | r44.41-3322-MHL-LAN01-DSS01-WP01 | CWP01 | 4G6 | 3 | RV-K 0,6/1kV |  | 3322-MHL-LAN01-HTE01-H01 | Launder heating heater #1 | - | AIB | - | -
Launder#01 heater and blower disconnector switch #01 | - | r44.41-3322-MHL-LAN01-DSS01 | r44.41-3322-MHL-LAN01-DSS01-WP02 | CWP02 | 4G2,5+SH | 3 | RC4V-K 0,6/1kV |  | 3322-MHL-LAN01-HTE01-M01 | Launder heating blower #1 | - | AIB | - | -
Launder#01 heater and blower disconnector switch #02 | - | r44.41-3322-MHL-LAN01-DSS02 | r44.41-3322-MHL-LAN01-DSS02-WP01 | CWP01 | 4G6 | 3 | RV-K 0,6/1kV |  | 3322-MHL-LAN01-HTE02-H01 | Launder heating heater #1 | - | AIB | - | -
Launder#01 heater and blower disconnector switch #02 | - | r44.41-3322-MHL-LAN01-DSS02 | r44.41-3322-MHL-LAN01-DSS02-WP02 | CWP02 | 4G2,5+SH | 3 | RC4V-K 0,6/1kV |  | 3322-MHL-LAN01-HTE02-M01 | Launder heating blower #1 | - | AIB | - | -
General local control panel | - | r44.41-3322-THD-GEN01-LCP01 | r44.41-3322-THD-GEN01-LCP01-WE01 | CWE02 | SF/UTP | 35 | 6XV1840-2AH10 |  | r44.41-3322-THD-GEN01-PDP01 | - | General power distribution panel | AIB | - | -
General local control panel | - | r44.41-3322-THD-GEN01-LCP01 | r44.41-3322-THD-GEN01-LCP01-WC01 | CWC03 | TC K | 10 | SIL-FV-MM |  | 3322-MHL-LAN01-HTE01-TE2101 | Launder#01 heater#01 temperature | - | IFI | - | -
General local control panel | - | r44.41-3322-THD-GEN01-LCP01 | r44.41-3322-THD-GEN01-LCP01-WC02 | CWC03 | TC K | 10 | SIL-FV-MM |  | 3322-MHL-LAN01-GEN01-TE2101 | Launder#01 temperature | - | IFI | - | -
General local control panel | - | r44.41-3322-THD-GEN01-LCP01 | r44.41-3322-THD-GEN01-LCP01-WC03 | CWC03 | TC K | 10 | SIL-FV-MM |  | 3322-MHL-LAN01-HTE02-TE2101 | Launder#01 heater#02 temperature | - | IFI | - | -
General local control panel | - | r44.41-3322-THD-GEN01-LCP01 | r44.41-3322-THD-GEN01-LCP01-WC04 | CWC03 | TC K | 10 | SIL-FV-MM |  | 3322-MHL-LAN01-GEN01-TE2102 | Launder#01 temperature | - | IFI | - | -
General local control panel | - | r44.41-3322-THD-GEN01-LCP01 | r44.41-3322-THD-GEN01-LCP01-WE02 | CWE02 | SF/UTP | 10 | 6XV1840-2AH10 |  | 3322-MHL-LAN02-MLM01-LT2101 | Launder level transmitter | - | IFI | - | -
General local control panel | - | r44.41-3322-THD-GEN01-LCP01 | r44.41-3322-THD-GEN01-LCP01-WC05 | CWC01 | 12G1 | 10 | YSLY 300/500V |  | r44.41-3322-MHL-LAN00-LCB01 | - | Launders local control box | IFI | - | -
General local control panel | - | r44.41-3322-THD-GEN01-LCP01 | r44.41-3322-THD-GEN01-LCP01-WC06 | CWC02 | 12G1+SH | 10 | RC4V-K 300/500V |  | r44.41-3322-MHL-LAN00-LCB01 | - | Launders local control box | IFI | - | -
General local control panel | - | r44.41-3322-THD-GEN01-LCP01 | r44.41-3322-THD-GEN01-LCP01-WC11 | CWC01 | 24G1 | 7 | YSLY 300/500V |  | r44.41-3322-MHL-LAN01-IJB01 | - | Launder#01 instrumentation junction box #01 | IFI | - | -
General local control panel | - | r44.41-3322-THD-GEN01-LCP01 | r44.41-3322-THD-GEN01-LCP01-WC12 | CWC01 | 12G1 | 20 | YSLY 300/500V |  | r44.41-3322-THD-ESR50-IJB01 | - | Compressed air instrumentation junction box | IFI | - | -
General local control panel | - | r44.41-3322-THD-GEN01-LCP01 | r44.41-3322-THD-GEN01-LCP01-WP01 | CWP01 | 3G1,5 | 35 | RV-K 0,6/1kV |  | r44.41-3322-THD-GEN01-PDP01 | - | General power distribution panel | IFI | - | -
General local control panel | - | r44.41-3322-THD-GEN01-LCP01 | r44.41-3322-THD-GEN01-LCP01-WC15 | CWC01 | 24G1 | 35 | YSLY 300/500V |  | r44.41-3322-THD-GEN01-PDP01 | - | General power distribution panel | IFI | - | -
General local control panel | - | r44.41-3322-THD-GEN01-LCP01 | r44.41-3322-THD-GEN01-LCP01-WC16 | CWC02 | 12G1+SH | 35 | RC4V-K 300/500V |  | r44.41-3322-THD-GEN01-PDP01 | - | General power distribution panel | IFI | - | -
General local control panel | - | r44.41-3322-THD-GEN01-LCP01 | r44.41-3322-THD-GEN01-LCP01-WC17 | CWC03 | TC K | 35 | SIL-FV-MM |  | r44.41-3322-THD-GEN01-PDP01 | - | General power distribution panel | IFI | - | -
Launders local control box | - | r44.41-3322-MHL-LAN00-LCB01 | r44.41-3322-MHL-LAN02-IJB01-WC01 | CWC01 | 3G1 | 12 | YSLY 300/500V |  | 3322-MHL-LAN02-MLM01-LS2101 | Launder level switch |  | IFI
Launders local control box | - | r44.41-3322-MHL-LAN00-LCB01 | r44.41-3322-MHL-LAN02-IJB01-WC02 | CWC02 | 12G1+SH | 12 | RC4V-K 300/500V |  | 3322-MHL-LAN02-MLM01-LT2101 | Launder level transmitter |  | IFI
Launder#01 instrumentation junction box #01 | - | r44.41-3322-MHL-LAN01-IJB01 | r44.41-3322-MHL-LAN01-IJB01-WC01 | CWC01 | 4G1 | 7 | YSLY 300/500V |  | 3322-MHL-LAN01-COV01-ZS2101 | Launder #01 Cover #01 limit switch | - | IFI | - | -
Launder#01 instrumentation junction box #01 | - | r44.41-3322-MHL-LAN01-IJB01 | r44.41-3322-MHL-LAN01-IJB01-WC02 | CWC01 | 4G1 | 7 | YSLY 300/500V |  | 3322-MHL-LAN01-COV02-ZS2101 | Launder #01 Cover #02 limit switch | - | IFI | - | -
Launder#01 instrumentation junction box #01 | - | r44.41-3322-MHL-LAN01-IJB01 | r44.41-3322-MHL-LAN01-IJB01-WC03 | CWC01 | 4G1 | 7 | YSLY 300/500V |  | 3322-MHL-LAN01-COV03-ZS2101 | Launder #01 Cover #03 limit switch | - | IFI | - | -
Launder#01 instrumentation junction box #01 | - | r44.41-3322-MHL-LAN01-IJB01 | r44.41-3322-MHL-LAN01-IJB01-WC04 | CWC01 | 4G1 | 7 | YSLY 300/500V |  | 3322-MHL-LAN01-COV04-ZS2101 | Launder #01 Cover #04 limit switch | - | IFI | - | -
Launder#01 instrumentation junction box #01 | - | r44.41-3322-MHL-LAN01-IJB01 | r44.41-3322-MHL-LAN01-IJB01-WC05 | CWC01 | 4G1 | 7 | YSLY 300/500V |  | 3322-MHL-LAN01-COV05-ZS2101 | Launder #01 Cover #05 limit switch | - | IFI | - | -
Launder#01 instrumentation junction box #01 | - | r44.41-3322-MHL-LAN01-IJB01 | r44.41-3322-MHL-LAN01-IJB01-WC06 | CWC01 | 4G1 | 7 | YSLY 300/500V |  | 3322-MHL-LAN01-COV06-ZS2101 | Launder #01 Cover #06 limit switch | - | IFI | - | -
Launder#01 instrumentation junction box #01 | - | r44.41-3322-MHL-LAN01-IJB01 | r44.41-3322-MHL-LAN01-IJB01-WC07 | CWC01 | 4G1 | 7 | YSLY 300/500V |  | 3322-MHL-LAN01-COV07-ZS2101 | Launder #01 Cover #07 limit switch | - | IFI | - | -
Launder#01 instrumentation junction box #01 | - | r44.41-3322-MHL-LAN01-IJB01 | r44.41-3322-MHL-LAN01-IJB01-WC08 | CWC01 | 4G1 | 7 | YSLY 300/500V |  | 3322-MHL-LAN01-COV08-ZS2101 | Launder #01 Cover #08 limit switch | - | IFI | - | -
Launder#01 instrumentation junction box #01 | - | r44.41-3322-MHL-LAN01-IJB01 | r44.41-3322-MHL-LAN01-IJB01-WC09 | CWC01 | 2x1 | 5 | YSLY 300/500V |  | r44.41-3322-MHL-LAN01-DSS01 | - | Launder#01 heater and blower disconnector switch #01 | IFI | - | -
Launder#01 instrumentation junction box #01 | - | r44.41-3322-MHL-LAN01-IJB01 | r44.41-3322-MHL-LAN01-IJB01-WC10 | CWC01 | 2x1 | 5 | YSLY 300/500V |  | r44.41-3322-MHL-LAN01-DSS02 | - | Launder#01 heater and blower disconnector switch #02 | IFI | - | -
Compressed air instrumentation junction box | - | r44.41-3322-THD-ESR50-IJB01 | r44.41-3322-THD-ESR50-IJB01-WC01 | CWC01 | 3G1 | 10 | YSLY 300/500V |  | 3322-THD-ESR50-SKD01-SV0501A | Solenoid valve + limit switch | - | IFI | - | -
Compressed air instrumentation junction box | - | r44.41-3322-THD-ESR50-IJB01 | r44.41-3322-THD-ESR50-IJB01-WC02 | CWC01 | 3G1 | 10 | YSLY 300/500V |  | 3322-THD-ESR50-SKD01-SV0501A | Solenoid valve + limit switch | - | IFI | - | -
Compressed air instrumentation junction box | - | r44.41-3322-THD-ESR50-IJB01 | r44.41-3322-THD-ESR50-IJB01-WC03 | CWC01 | 3G1 | 10 | YSLY 300/500V |  | 3322-THD-ESR50-SKD01-SV0501B | Solenoid valve + limit switch | - | IFI | - | -
Compressed air instrumentation junction box | - | r44.41-3322-THD-ESR50-IJB01 | r44.41-3322-THD-ESR50-IJB01-WC04 | CWC01 | 3G1 | 10 | YSLY 300/500V |  | 3322-THD-ESR50-SKD01-SV0501B | Solenoid valve + limit switch | - | IFI | - | -
Compressed air instrumentation junction box | - | r44.41-3322-THD-ESR50-IJB01 | r44.41-3322-THD-ESR50-IJB01-WC05 | CWC01 | 4G1 | 10 | YSLY 300/500V |  | 3322-THD-ESR50-SKD01-PS0501 | Main compressed air low pressure switch | - | IFI | - | -
Compressed air instrumentation junction box | - | r44.41-3322-THD-ESR50-IJB01 | r44.41-3322-THD-ESR50-IJB01-WC06 | CWC01 | 4G1 | 10 | YSLY 300/500V |  | 5522-THD-ESR40-SKD01-SZ0401 | Controlled descent valve limit switch | - | IFI | - | -
General power distribution panel | - | r44.41-3322-THD-GEN01-PDP01 | r44.41-3322-THD-GEN01-PDP01-WP01 | CWC01 | 3G1,5 | 12 | YSLY 300/500V |  | r44.41-3322-THD-HCH01-IJB01 | - | Hood instrumentation junction box | IFI | - | -
General power distribution panel | - | r44.41-3322-THD-GEN01-PDP01 | r44.41-3322-THD-GEN01-PDP01-WC01 | CWC01 | 24G1 | 12 | YSLY 300/500V |  | r44.41-3322-THD-HCH01-IJB01 | - | Hood instrumentation junction box | IFI | - | -
General power distribution panel | - | r44.41-3322-THD-GEN01-PDP01 | r44.41-3322-THD-GEN01-PDP01-WC02 | CWC02 | 12G1+SH | 12 | RC4V-K 300/500V |  | r44.41-3322-THD-HCH01-IJB01 | - | Hood instrumentation junction box | IFI | - | -
General power distribution panel | - | r44.41-3322-THD-GEN01-PDP01 | r44.41-3322-THD-GEN01-PDP01-WC03 | CWC03 | TC K | 10 | SIL-FV-MM |  | 3322-THD-HCH01-HOO01-TE1101 | Furnace exhaust temperature | - | IFI | - | -
Hood instrumentation junction box | - | r44.41-3322-THD-HCH01-IJB01 | r44.41-3322-THD-HCH01-IJB01-WP01 | CWP01 | 3G1,5 | 10 | RV-K 0,6/1kV |  | 3322-THD-HCH01-HOO01-MV1101 | Servomotor | - | IFI | - | -
Hood instrumentation junction box | - | r44.41-3322-THD-HCH01-IJB01 | r44.41-3322-THD-HCH01-IJB01-WC01 | CWC01 | 7G1 | 10 | YSLY 300/500V |  | 3322-THD-HCH01-HOO01-MV1101 | Servomotor | - | IFI | - | -
Hood instrumentation junction box | - | r44.41-3322-THD-HCH01-IJB01 | r44.41-3322-THD-HCH01-IJB01-WC02 | CWC02 | 5G1+SH | 10 | RC4V-K 300/500V |  | 3322-THD-HCH01-HOO01-MV1101 | Servomotor | - | IFI | - | -
Hood instrumentation junction box | - | r44.41-3322-THD-HCH01-IJB01 | r44.41-3322-THD-HCH01-IJB01-WP02 | CWP01 | 3G1,5 | 10 | RV-K 0,6/1kV |  | 3322-THD-HCH01-HOO01-PT1101 | Furnace exhaust pressure | - | IFI | - | -
Hood instrumentation junction box | - | r44.41-3322-THD-HCH01-IJB01 | r44.41-3322-THD-HCH01-IJB01-WC03 | CWC01 | 7G1 | 10 | YSLY 300/500V |  | 3322-THD-HCH01-HOO01-PT1101 | Furnace exhaust pressure | - | IFI | - | -
Hood instrumentation junction box | - | r44.41-3322-THD-HCH01-IJB01 | r44.41-3322-THD-HCH01-IJB01-WC04 | CWC02 | 5G1+SH | 10 | RC4V-K 300/500V |  | 3322-THD-HCH01-HOO01-PT1101 | Furnace exhaust pressure | - | IFI | - | -
Holding chamber remote IO | - | r44.41-3322-THD-HCH01-RIO01 | r44.41-3322-THD-HCH01-RIO01-WE01 | CWE02 | SF/UTP | 15 | 6XV1840-2AH10 |  | r44.41-3322-THD-GEN01-PDP01 | - | General power distribution panel | IFI | - | -
Holding chamber remote IO | - | r44.41-3322-THD-GEN01-PDP01 | r44.41-3322-THD-GEN01-PDP01-WE02 | CWE02 | SF/UTP | 10 | 6XV1840-2AH10 |  | r44.41-3322-THD-GEN01-PCP01 | - | Main power control panel | AIB | - | -
Holding chamber remote IO | - | r44.41-3322-THD-HCH01-RIO01 | r44.41-3322-THD-HCH01-RIO01-WC02 | CWC03 | TC K | 10 | SIL-FV-MM |  | 3322-THD-HCH01-GEN01-TE1103 | Furnace roof temperature | - | IFI | - | -
Holding chamber remote IO | - | r44.41-3322-THD-HCH01-RIO01 | r44.41-3322-THD-HCH01-RIO01-WC03 | CWC03 | TC K | 10 | SIL-FV-MM |  | 3322-THD-HCH01-GEN01-TE1101A | Furnace roof safety temp. | - | IFI | - | -
Holding chamber remote IO | - | r44.41-3322-THD-HCH01-RIO01 | r44.41-3322-THD-HCH01-RIO01-WC04 | CWC03 | TC K | 10 | SIL-FV-MM |  | 3322-THD-HCH01-GEN01-TE1101B | Furnace roof safety temp. | - | IFI | - | -
Holding chamber remote IO | - | r44.41-3322-THD-HCH01-RIO01 | r44.41-3322-THD-HCH01-RIO01-WC05 | CWC03 | TC K | 10 | SIL-FV-MM |  | 3322-THD-HCH01-TEX01-TE1102 | Furnace bath temperature | - | IFI | - | -
Holding chamber remote IO | - | r44.41-3322-THD-HCH01-RIO01 | r44.41-3322-THD-HCH01-RIO01-WC06 | CWC03 | TC N | 10 | SIL-FV-MM |  | 3322-THD-HCH01-HTE01-TE1101 | Heater #01 temperature | - | IFI | - | -
Holding chamber remote IO | - | r44.41-3322-THD-HCH01-RIO01 | r44.41-3322-THD-HCH01-RIO01-WC07 | CWC03 | TC N | 10 | SIL-FV-MM |  | 3322-THD-HCH01-HTE01-TE1102 | Heater #02 temperature | - | IFI | - | -
Holding chamber remote IO | - | r44.41-3322-THD-HCH01-RIO01 | r44.41-3322-THD-HCH01-RIO01-WC08 | CWC03 | TC N | 10 | SIL-FV-MM |  | 3322-THD-HCH01-HTE01-TE1103 | Heater #03 temperature | - | IFI | - | -
Holding chamber remote IO | - | r44.41-3322-THD-HCH01-RIO01 | r44.41-3322-THD-HCH01-RIO01-WC09 | CWC03 | TC N | 10 | SIL-FV-MM |  | 3322-THD-HCH01-HTE02-TE1101 | Heater #04 temperature | - | IFI | - | -
Holding chamber remote IO | - | r44.41-3322-THD-HCH01-RIO01 | r44.41-3322-THD-HCH01-RIO01-WC10 | CWC03 | TC N | 10 | SIL-FV-MM |  | 3322-THD-HCH01-HTE02-TE1102 | Heater #05 temperature | - | IFI | - | -
Holding chamber remote IO | - | r44.41-3322-THD-HCH01-RIO01 | r44.41-3322-THD-HCH01-RIO01-WC11 | CWC03 | TC N | 10 | SIL-FV-MM |  | 3322-THD-HCH01-HTE02-TE1103 | Heater #06 temperature | - | IFI | - | -
Holding chamber remote IO | - | r44.41-3322-THD-HCH01-RIO01 | r44.41-3322-THD-HCH01-RIO01-WC12 | CWC03 | TC N | 10 | SIL-FV-MM |  | 3322-THD-HCH01-HTE03-TE1101 | Heater #07 temperature | - | IFI | - | -
Holding chamber remote IO | - | r44.41-3322-THD-HCH01-RIO01 | r44.41-3322-THD-HCH01-RIO01-WC13 | CWC03 | TC N | 10 | SIL-FV-MM |  | 3322-THD-HCH01-HTE03-TE1102 | Heater #08 temperature | - | IFI | - | -
Holding chamber remote IO | - | r44.41-3322-THD-HCH01-RIO01 | r44.41-3322-THD-HCH01-RIO01-WC14 | CWC03 | TC N | 10 | SIL-FV-MM |  | 3322-THD-HCH01-HTE03-TE1103 | Heater #09 temperature | - | IFI | - | -
Holding chamber remote IO | - | r44.41-3322-THD-HCH01-RIO01 | r44.41-3322-THD-HCH01-RIO01-WC15 | CWC03 | TC N | 10 | SIL-FV-MM |  | 3322-THD-HCH01-HTE04-TE1101 | Heater #10 temperature | - | IFI | - | -
Holding chamber remote IO | - | r44.41-3322-THD-HCH01-RIO01 | r44.41-3322-THD-HCH01-RIO01-WC16 | CWC03 | TC N | 10 | SIL-FV-MM |  | 3322-THD-HCH01-HTE04-TE1102 | Heater #11 temperature | - | IFI | - | -
Holding chamber remote IO | - | r44.41-3322-THD-HCH01-RIO01 | r44.41-3322-THD-HCH01-RIO01-WC17 | CWC03 | TC N | 10 | SIL-FV-MM |  | 3322-THD-HCH01-HTE04-TE1103 | Heater #12 temperature | - | IFI | - | -
Holding chamber remote IO | - | r44.41-3322-THD-HCH01-RIO01 | r44.41-3322-THD-HCH01-RIO01-WC20 | CWC01 | 3G1 | 8 | YSLY 300/500V |  | 3322-THD-HCH01-DSS01 | Disconnector switch | - | IFI | - | -
Holding chamber remote IO | - | r44.41-3322-THD-HCH01-RIO01 | r44.41-3322-THD-HCH01-RIO01-WC21 | CWC01 | 3G1 | 8 | YSLY 300/500V |  | 3322-THD-HCH01-DSS02 | Disconnector switch | - | IFI | - | -
Holding chamber remote IO | - | r44.41-3322-THD-HCH01-RIO01 | r44.41-3322-THD-HCH01-RIO01-WC22 | CWC01 | 3G1 | 8 | YSLY 300/500V |  | 3322-THD-HCH01-DSS03 | Disconnector switch | - | IFI | - | -
Holding chamber remote IO | - | r44.41-3322-THD-HCH01-RIO01 | r44.41-3322-THD-HCH01-RIO01-WC23 | CWC01 | 3G1 | 8 | YSLY 300/500V |  | 3322-THD-HCH01-DSS04 | Disconnector switch | - | IFI | - | -
Holding chamber remote IO | - | r44.41-3322-THD-HCH01-RIO01 | r44.41-3322-THD-HCH01-RIO01-WC24 | CWC01 | 4G1 | 10 | YSLY 300/500V |  | 3322-THD-HCH01-DOO01-ZS1105 | Main door opened switch SF | - | IFI | - | -
Holding chamber remote IO | - | r44.41-3322-THD-HCH01-RIO01 | r44.41-3322-THD-HCH01-RIO01-WC25 | CWC01 | 4G1 | 10 | YSLY 300/500V |  | 3322-THD-HCH01-DOO01-ZS1106 | Main door closed switch SF | - | IFI | - | -
Holding chamber remote IO | - | r44.41-3322-THD-HCH01-RIO01 | r44.41-3322-THD-HCH01-RIO01-WC26 | CWC02 | 4x1+SH | 10 | RC4V-K 300/500V |  | 3322-THD-HCH01-GEN01-ZT1101 | Furnace tilting angle | - | IFI | - | -
Holding chamber remote IO | - | r44.41-3322-THD-HCH01-RIO01 | r44.41-3322-THD-HCH01-RIO01-WC27 | CWC01 | 4G1 | 10 | YSLY 300/500V |  | 3322-THD-HCH01-GEN01-ZS1101 | Tilting down limit switch SF | - | IFI | - | -
Holding chamber remote IO | - | r44.41-3322-THD-HCH01-RIO01 | r44.41-3322-THD-HCH01-RIO01-WC28 | CWC02 | 3G1+SH | 10 | RC4V-K 300/500V |  | 3322-THD-HCH01-MLM01-LT1101 | Furnace bath level (17) | - | IFI | SPARE FOR FUTURE CONNECTION | -
Holding chamber remote IO | - | r44.41-3322-THD-HCH01-RIO01 | r44.41-3322-THD-HCH01-RIO01-WC29 | CWC01 | 3G1 | 10 | YSLY 300/500V |  | 3322-THD-HCH01-MLM01-PS1101 | Furnace level sensor cooling compressed air low pressure switch SF | - | IFI | SPARE FOR FUTURE CONNECTION | -
Holding chamber remote IO | - | r44.41-3322-THD-HCH01-RIO01 | r44.41-3322-THD-HCH01-RIO01-WC30 | CWC01 | 3G1 | 10 | YSLY 300/500V |  | 3322-THD-CTV01-CAM01-PS1101 | Fioscope camera #01 compressed air low pressure switch SF | - | IFI | SPARE FOR FUTURE CONNECTION | -
Holding chamber remote IO | - | r44.41-3322-THD-HCH01-RIO01 | r44.41-3322-THD-HCH01-RIO01-WC31 | CWC01 | 3G1 | 10 | YSLY 300/500V |  | 3322-THD-CTV01-CAM02-PS1101 | Fioscope camera #02 compressed air low pressure switch SF | - | IFI | SPARE FOR FUTURE CONNECTION | -
Holding chamber remote IO | - | r44.41-3322-THD-HCH01-RIO01 | r44.41-3322-THD-HCH01-RIO01-WC35 | CWC01 | 12G1 | 11 | YSLY 300/500V |  | r44.41-3322-THD-HCH01-IJB02 | - | Output spout instrumentation junction box | IFI | - | -
Holding chamber remote IO | - | r44.41-3322-THD-HCH01-RIO01 | r44.41-3322-THD-HCH01-RIO01-WC36 | CWC01 | 24G1 | 6 | YSLY 300/500V |  | r44.41-3322-THD-HCH01-LCB01 | - | Roof access local control box | IFI | - | -
Holding chamber remote IO | - | r44.41-3322-THD-HCH01-RIO01 | r44.41-3322-THD-HCH01-RIO01-WC37 | CWC01 | 16G1 | 10 | YSLY 300/500V |  | r44.41-3322-THD-HCH01-LCB02 | - | Main door local control box | IFI | - | -
Holding chamber remote IO | - | r44.41-3322-THD-HCH01-RIO01 | r44.41-3322-THD-HCH01-RIO01-WC38 | CWC01 | 18G1 | 4.5 | YSLY 300/500V |  | r44.41-3322-THD-HCH01-LCB03 | - | Bath TC local control box | IFI | - | -
Output spout instrumentation junction box | - | r44.41-3322-THD-HCH01-IJB02 | r44.41-3322-THD-MCH01-IJB04-WC01 | CWC01 | 4G1 | 10 | YSLY 300/500V |  | 3322-THD-HCH01-TTS01-ZS1101 | Spout cover open position switch SF | - | IFI | - | -
Output spout instrumentation junction box | - | r44.41-3322-THD-HCH01-IJB02 | r44.41-3322-THD-MCH01-IJB04-WC02 | CWC01 | 4G1 | 10 | YSLY 300/500V |  | 3322-THD-HCH01-TTS01-ZS1102 | Spout cover closed position switch SF | - | IFI | - | -
Output spout instrumentation junction box | - | r44.41-3322-THD-HCH01-IJB02 | r44.41-3322-THD-MCH01-IJB04-WC03 | CWC01 | 3G1,5 | 10 | YSLY 300/500V |  | 3322-THD-HCH01-TTS01-LS1101 | Spout cover level switch SF | - | IFI | - | -
Output spout instrumentation junction box | - | r44.41-3322-THD-HCH01-IJB02 | r44.41-3322-THD-MCH01-IJB04-WC04 | CWC01 | 3G1 | 10 | YSLY 300/500V |  | 3322-THD-HCH01-TTS01-SV1101A | Solenoid valve | - | IFI | - | -
Output spout instrumentation junction box | - | r44.41-3322-THD-HCH01-IJB02 | r44.41-3322-THD-MCH01-IJB04-WC05 | CWC01 | 3G1 | 10 | YSLY 300/500V |  | 3322-THD-HCH01-TTS01-SV1101B | Solenoid valve | - | IFI | - | -
Roof access local control box | - | r44.41-3322-THD-HCH01-LCB01 | r44.41-3322-THD-MCH01-LCB01-WC01 | CWC01 | 12G1 | 3 | YSLY 300/500V |  | 3322-THD-MCH01-GEN01-XRA1101 | Furnace roof safety registry access | - | IFI | - | -
Bath TC local control box | - | r44.41-3322-THD-HCH01-LCB03 | r44.41-3322-THD-HCH01-LCB03-WC01 | CWC01 | 3G1 | 7 | YSLY 300/500V |  | 3322-THD-HCH01-DSS01 | Disconnector switch | - | IFI | - | -
Bath TC local control box | - | r44.41-3322-THD-HCH01-LCB03 | r44.41-3322-THD-HCH01-LCB03-WC02 | CWC01 | 3G1 | 10 | YSLY 300/500V |  | 3322-THD-HCH01-TEX01-ZS1101A | Limit switch extracted position A | - | IFI | - | -
Bath TC local control box | - | r44.41-3322-THD-HCH01-LCB03 | r44.41-3322-THD-HCH01-LCB03-WC03 | CWC01 | 3G1 | 10 | YSLY 300/500V |  | 3322-THD-HCH01-TEX01-ZS1101B | Limit switch extracted position B | - | IFI | - | -
Bath TC local control box | - | r44.41-3322-THD-HCH01-LCB03 | r44.41-3322-THD-HCH01-LCB03-WC04 | CWC01 | 3G1 | 10 | YSLY 300/500V |  | 3322-THD-HCH01-TEX01-ZS1101C | Limit switch extracted position C | - | IFI | - | -