## Cover
Client: |  | EQUIPMENT CABLE LIST | Contractor:
ALINVEST
Cover
CUSTOMER: |  | ALINVEST | PREPARED: | AIBI
PROJECT CODE: |  | E2558 | REVIEWED: | ANSA
PROJECT NAME: |  | ALFAGEN | DATE: | 2025/12/02
CONTRACTOR DOC. CODE: |  | 2558-332x-THD-E-LST-CBLS | REVISION: | A
CUSTOMER DOC. CODE: |  | 2558-332x-THD-E-LST-CBLS | PAGE: | 01 of 06
REVISION CONTROL
REV | DATE | DESCRIPTON |  | PAGE
A | 2025/12/02 | Issue for information |  | 1-6
B
C
D
E
F
G
H
I
J
K
L
M
N
O
P
Q
R
S
T
U
V
W
X
Y
Z
AA
AB
AC
AD
AE
The drawing(s), document(s) and the information contained herein are the property of INDUSTRIAL FURNACES INSERTEC. And they shall not be disclosed, reproduced or used in any manner without the prior written consent of INDUSTRIAL FURNACES INSERTEC. Offenders will be held liable for the payment of damages.

## Table of Contents
Client: |  | EQUIPMENT CABLE LIST | Contractor:
ALINVEST
Table of contents
CUSTOMER: |  | ALINVEST | PREPARED: | AIBI
PROJECT CODE: |  | E2558 | REVIEWED: | ANSA
PROJECT NAME: |  | ALFAGEN | DATE: | 2025/12/02
CONTRACTOR DOC. CODE: |  | 2558-332x-THD-E-LST-CBLS | REVISION: | A
CUSTOMER DOC. CODE: |  | 2558-332x-THD-E-LST-CBLS | PAGE: | 02 of 06
Table of contents
SEC | DESCRIPTON |  |  | PAGE
0 | Cover |  |  | 1
1 | Table of contents |  |  | 2
2 | Definitions |  |  | 3
3 | Equipment cable list |  |  | 4-6
4
5
6
7
8
9
10
11
12
13
14
15
16
17
18
19
20
21
22
23
24
25
26
27
28
29
30
The drawing(s), document(s) and the information contained herein are the property of INDUSTRIAL FURNACES INSERTEC. And they shall not be disclosed, reproduced or used in any manner without the prior written consent of INDUSTRIAL FURNACES INSERTEC. Offenders will be held liable for the payment of damages.

## Definitions
Client: | EQUIPMENT CABLE LIST | Contractor:
ALINVEST
DEFINITIONS
CUSTOMER: | ALINVEST | PREPARED: | AIBI
PROJECT CODE: | E2558 | REVIEWED: | ANSA
PROJECT NAME: | ALFAGEN | DATE: | 2025/12/02
CONTRACTOR DOC. CODE: | 2558-332x-THD-E-LST-CBLS | REVISION: | A
CUSTOMER DOC. CODE: | 2558-332x-THD-E-LST-CBLS | PAGE: | 03 of 06
MAIN DEFINITIONS
== -
= -
++ -
+ -
Description -
IME (Complete) -
Tag - For more detail, please refer to B001-B002-GEN-E-PRC-NPOS-R09 Numbering procedure for electrical objects and signals document.
Category - For more detail, please refer to B001-B002-GNL-E-SPC-INCC-R02 Technical specification for cables and cable trays document.
Type - Cable type according to conductor number, section, shield, etc
Length - Estimated lenght of the given cable.
Page - Page number realted to the electrical schematics. Refer to: B001-B002-B003-E-DWG-ESCH-R00 Equipment electrical schematics
Function -
Remarks - Notes to be considered.
Revision change comments - Revision change reason comments.

## Equipment cable list
Client: | CUSTOMER: | ALINVEST |  | EQUIPMENT CABLE LIST | [7 empty] | PREPARED: | AIBI | Contractor:
ALINVEST | PROJECT CODE: | E2558 | [9 empty] | REVIEWED: | ANSA
| PROJECT NAME: | ALFAGEN | [9 empty] | DATE: | 2025/12/02
| CONTRACTOR DOC. CODE: | 2558-332x-THD-E-LST-CBLS | [9 empty] | REVISION: | A
| CUSTOMER DOC. CODE: | 2558-332x-THD-E-LST-CBLS | [9 empty] | PAGE: | 04/06 of 06
SOURCE |  |  | CABLE | [5 empty] | DESTINATION |  |  | OTHERS
Location Description | Instrument Description | Device Tag | Tag | Category | Type | Length [m] | Cable Reference | Route | Device Tag | Instrument Description | Location Description | Scope of Supply | Remarks | Revision Change Comment
|  | r4z.41 | WL4z.41.R1 | CWP01 | 1x240 |  |  |  | r4z.41-332x-THD-GEN01-PCP01 |  |  | AIB
|  | r4z.41 | WL4z.41.R2 | CWP01 | 1x240 |  |  |  | r4z.41-332x-THD-GEN01-PCP01 |  |  | AIB
|  | r4z.41 | WL4z.41.R3 | CWP01 | 1x240 |  |  |  | r4z.41-332x-THD-GEN01-PCP01 |  |  | AIB
|  | r4z.41 | WL4z.41.S1 | CWP01 | 1x240 |  |  |  | r4z.41-332x-THD-GEN01-PCP01 |  |  | AIB
|  | r4z.41 | WL4z.41.S2 | CWP01 | 1x240 |  |  |  | r4z.41-332x-THD-GEN01-PCP01 |  |  | AIB
|  | r4z.41 | WL4z.41.S3 | CWP01 | 1x240 |  |  |  | r4z.41-332x-THD-GEN01-PCP01 |  |  | AIB
|  | r4z.41 | WL4z.41.T1 | CWP01 | 1x240 |  |  |  | r4z.41-332x-THD-GEN01-PCP01 |  |  | AIB
|  | r4z.41 | WL4z.41.T2 | CWP01 | 1x240 |  |  |  | r4z.41-332x-THD-GEN01-PCP01 |  |  | AIB
|  | r4z.41 | WL4z.41.T3 | CWP01 | 1x240 |  |  |  | r4z.41-332x-THD-GEN01-PCP01 |  |  | AIB
|  | r4z.41 | WL4z.41.P1 | CWP01 | 1x120 PE |  |  |  | r4z.41-332x-THD-GEN01-PCP01 |  |  | AIB
|  | r4z.41 | WL4z.41.P1 | CWP01 | 3G4 |  |  |  | r4z.41-332x-THD-GEN01-PCP01 |  |  | AIB
|  | r4z.31-032x-GEN-APU01-PDP01 | r4z.41-032x-GEN-APU01-PDP01-WP02 | CWP01 | 3G2,5 |  |  |  | r4z.41-332x-THD-GEN01-PCP01 |  |  | AIB
|  | r4z.41-332x-THD-GEN01-PCP01 | r4z.41-332x-THD-GEN01-PCP01-WP01 | CWP01 | 4G2,5 |  |  |  | r4z.41-032x-GEN-APU01-PDP01 |  |  | AIB
|  | r4z.41-332x-THD-GEN01-PCP01 | r4z.41-332x-THD-GEN01-PCP01-WP05 | CWP01 | 3G2,5 |  |  |  | r4z.41-332x-THD-GEN01-LCP01 |  |  | AIB
|  | r4z.41-332x-THD-GEN01-PCP01 | r4z.41-332x-THD-GEN01-PCP01-WP06 | CWP01 | 3G2,5 |  |  |  | r4z.41-332x-THD-GEN01-LCP01 |  |  | AIB
|  | r4z.41-332x-THD-GEN01-PCP01 | r4z.41-332x-THD-GEN01-PCP01-WE03 | CWE02 | SF/UTP |  |  |  | r4z.41-332x-THD-GEN01-LCP01 |  |  | AIB
|  | r4z.41-332x-THD-GEN01-PCP01 | r4z.41-332x-THD-GEN01-PCP01-WP10 | CWP01 | 3G2,5 |  |  |  | r4z.41-332x-THD-GEN01-PDP01 |  |  | AIB
|  | r4z.41-332x-THD-GEN01-PCP01 | r4z.41-332x-THD-GEN01-PCP01-WP11 | CWP01 | 3G4 |  |  |  | r4z.41-332x-THD-GEN01-PDP01 |  |  | AIB
|  | r4z.41-332x-THD-GEN01-PCP01 | r4z.41-332x-THD-GEN01-PCP01-WP12 | CWP01 | 3G4 |  |  |  | r4z.41-332x-THD-GEN01-PDP01 |  |  | AIB
|  | r4z.41-332x-THD-GEN01-PCP01 | r4z.41-332x-THD-GEN01-PCP01-WE05 | CWE02 | SF/UTP |  |  |  | r4z.41-332x-THD-GEN01-PDP01 |  |  | AIB
|  | r4z.41-332x-THD-GEN01-PCP01 | r4z.41-332x-THD-GEN01-PCP01-WP15 | CWP01 | 4G70 |  |  |  | r4z.41-332x-THD-GEN01-PDP01 |  |  | AIB
|  | r4z.41-332x-THD-GEN01-PCP01 | r4z.41-332x-THD-GEN01-PCP01-WP16 | CWP01 | 4G70 |  |  |  | r4z.41-332x-THD-GEN01-PDP01 |  |  | AIB
|  | r4z.41-332x-THD-GEN01-PCP01 | r4z.41-332x-THD-GEN01-PCP01-WP17 | CWP01 | 4G70 |  |  |  | r4z.41-332x-THD-GEN01-PDP01 |  |  | AIB
|  | r4z.41-332x-THD-GEN01-PCP01 | r4z.41-332x-THD-GEN01-PCP01-WP18 | CWP01 | 4G70 |  |  |  | r4z.41-332x-THD-GEN01-PDP01 |  |  | AIB
|  | r4z.41-332x-THD-GEN01-PCP01 | r4z.41-332x-THD-GEN01-PCP01-WP19 | CWP01 | 4G70 |  |  |  | r4z.41-332x-THD-GEN01-PDP01 |  |  | AIB
|  | r4z.41-332x-THD-GEN01-PCP01 | r4z.41-332x-THD-GEN01-PCP01-WP20 | CWP01 | 4G70 |  |  |  | r4z.41-332x-THD-GEN01-PDP01 |  |  | AIB
|  | r4z.41-332x-THD-GEN01-PCP01 | r4z.41-332x-THD-GEN01-PCP01-WP21 | CWP01 | 4G70 |  |  |  | r4z.41-332x-THD-GEN01-PDP01 |  |  | AIB
|  | r4z.41-332x-THD-GEN01-PCP01 | r4z.41-332x-THD-GEN01-PCP01-WP22 | CWP01 | 4G70 |  |  |  | r4z.41-332x-THD-GEN01-PDP01 |  |  | AIB
|  | r4z.41-332x-THD-GEN01-PCP01 | r4z.41-332x-THD-GEN01-PCP01-WP23 | CWP01 | 4G2,5 |  |  |  | r4z.41-332x-THD-GEN01-PDP01 |  |  | AIB
|  | r4z.41-332x-THD-GEN01-PCP01 | r4z.41-332x-THD-GEN01-PCP01-WP25 | CWP01 | 4G2,5 |  |  |  | r4z.41-332x-THD-GEN01-PDP01 |  |  | AIB | SPARE FOR FUTURE CONNECTION
|  | r4z.41-332x-THD-GEN01-PCP01 | r4z.41-332x-THD-GEN01-PCP01-WP26 | CWP01 | 4G2,5 |  |  |  | r4z.41-332x-THD-GEN01-PDP01 |  |  | AIB | SPARE FOR FUTURE CONNECTION
|  | r4z.41-332x-THD-GEN01-PCP01 | r4z.41-332x-THD-GEN01-PCP01-WP30 | CWP01 | 4G6 |  |  |  | r4z.41-332x-MHL-LAN01-DSS01 |  |  | AIB
|  | r4z.41-332x-THD-GEN01-PCP01 | r4z.41-332x-THD-GEN01-PCP01-WP31 | CWP02 | 4G2,5+SH |  |  |  | r4z.41-332x-MHL-LAN01-DSS01 |  |  | AIB
|  | r4z.41-332x-THD-GEN01-PCP01 | r4z.41-332x-THD-GEN01-PCP01-WP32 | CWP01 | 4G6 |  |  |  | r4z.41-332x-MHL-LAN01-DSS02 |  |  | AIB
|  | r4z.41-332x-THD-GEN01-PCP01 | r4z.41-332x-THD-GEN01-PCP01-WP33 | CWP02 | 4G2,5+SH |  |  |  | r4z.41-332x-MHL-LAN01-DSS02 |  |  | AIB
|  | r4z.41-332x-THD-GEN01-PDP01 | r4z.41-332x-THD-GEN01-PDP01-WP01 | CWP01 | 3G4 |  |  |  | r4z.41-332x-THD-HCH01-RIO01 |  |  | IFI
|  | r4z.41-332x-THD-GEN01-PDP01 | r4z.41-332x-THD-GEN01-PDP01-WP02 | CWP01 | 3G4 |  |  |  | r4z.41-332x-THD-HCH01-RIO01 |  |  | IFI
|  | r4z.41-332x-THD-GEN01-PDP01 | r4z.41-332x-THD-GEN01-PDP01-WE01 | CWE02 | SF/UTP |  |  |  | r4z.41-332x-THD-HCH01-RIO01 |  |  | IFI
|  | r4z.41-332x-THD-GEN01-PDP01 | r4z.41-332x-THD-GEN01-PDP01-WP04 | CWP01 | 4G70 |  |  |  | r4z.41-332x-THD-HCH01-DSS01 |  |  | IFI
|  | r4z.41-332x-THD-GEN01-PDP01 | r4z.41-332x-THD-GEN01-PDP01-WP05 | CWP01 | 4G70 |  |  |  | r4z.41-332x-THD-HCH01-DSS01 |  |  | IFI
|  | r4z.41-332x-THD-GEN01-PDP01 | r4z.41-332x-THD-GEN01-PDP01-WP06 | CWP01 | 4G70 |  |  |  | r4z.41-332x-THD-HCH01-DSS02 |  |  | IFI
|  | r4z.41-332x-THD-GEN01-PDP01 | r4z.41-332x-THD-GEN01-PDP01-WP07 | CWP01 | 4G70 |  |  |  | r4z.41-332x-THD-HCH01-DSS02 |  |  | IFI
|  | r4z.41-332x-THD-GEN01-PDP01 | r4z.41-332x-THD-GEN01-PDP01-WP08 | CWP01 | 4G70 |  |  |  | r4z.41-332x-THD-HCH01-DSS03 |  |  | IFI
|  | r4z.41-332x-THD-GEN01-PDP01 | r4z.41-332x-THD-GEN01-PDP01-WP09 | CWP01 | 4G70 |  |  |  | r4z.41-332x-THD-HCH01-DSS03 |  |  | IFI
|  | r4z.41-332x-THD-GEN01-PDP01 | r4z.41-332x-THD-GEN01-PDP01-WP10 | CWP01 | 4G70 |  |  |  | r4z.41-332x-THD-HCH01-DSS04 |  |  | IFI
|  | r4z.41-332x-THD-GEN01-PDP01 | r4z.41-332x-THD-GEN01-PDP01-WP11 | CWP01 | 4G70 |  |  |  | r4z.41-332x-THD-HCH01-DSS04 |  |  | IFI
|  | r4z.41-332x-THD-GEN01-PDP01 | r4z.41-332x-THD-GEN01-PDP01-WP12 | CWP01 | 4G2,5 |  |  |  | r4z.41-332x-THD-HCH01-DSS05 |  |  | IFI
|  | r4z.41-332x-THD-GEN01-PDP01 | r4z.41-332x-THD-GEN01-PDP01-WP15 | CWP01 | 4G2,5 |  |  |  | r4z.41-332x-THD-CVT01-PCP01 |  |  | IFI
|  | r4z.41-332x-THD-GEN01-PDP01 | r4z.41-332x-THD-GEN01-PDP01-WP16 | CWP01 | 4G2,5 |  |  |  | r4z.41-332x-THD-CVT01-PCP02 |  |  | IFI
|  | r4z.41-332x-THD-HCH01-DSS01 | r4z.41-332x-THD-HCH01-DSS01-WP01 | CWP01 | 4G70 |  |  |  | 332x-THD-HCH01-HTE01 |  |  | IFI
|  | r4z.41-332x-THD-HCH01-DSS01 | r4z.41-332x-THD-HCH01-DSS01-WP02 | CWP01 | 4G70 |  |  |  | 332x-THD-HCH01-HTE01 |  |  | IFI
|  | r4z.41-332x-THD-HCH01-DSS02 | r4z.41-332x-THD-HCH01-DSS02-WP01 | CWP01 | 4G70 |  |  |  | 332x-THD-HCH01-HTE02 |  |  | IFI
|  | r4z.41-332x-THD-HCH01-DSS02 | r4z.41-332x-THD-HCH01-DSS02-WP02 | CWP01 | 4G70 |  |  |  | 332x-THD-HCH01-HTE02 |  |  | IFI
|  | r4z.41-332x-THD-HCH01-DSS03 | r4z.41-332x-THD-HCH01-DSS03-WP01 | CWP01 | 4G70 |  |  |  | 332x-THD-HCH01-HTE03 |  |  | IFI
|  | r4z.41-332x-THD-HCH01-DSS03 | r4z.41-332x-THD-HCH01-DSS03-WP02 | CWP01 | 4G70 |  |  |  | 332x-THD-HCH01-HTE03 |  |  | IFI
|  | r4z.41-332x-THD-HCH01-DSS04 | r4z.41-332x-THD-HCH01-DSS04-WP01 | CWP01 | 4G70 |  |  |  | 332x-THD-HCH01-HTE04 |  |  | IFI
|  | r4z.41-332x-THD-HCH01-DSS04 | r4z.41-332x-THD-HCH01-DSS04-WP02 | CWP01 | 4G70 |  |  |  | 332x-THD-HCH01-HTE04 |  |  | IFI
|  | r4z.41-332x-THD-HCH01-DSS05 | r4z.41-332x-THD-HCH01-DSS05-WP01 | CWP01 | 4G2,5 |  |  |  | 332x-THD-HCH01-TEX01-M01 |  |  | IFI
|  | r4z.41-332x-MHL-LAN01-DSS01 | r4z.41-332x-MHL-LAN01-DSS01-WP01 | CWP01 | 4G6 |  |  |  | 332x-MHL-LAN01-HTE01-H01 |  |  | AIB
|  | r4z.41-332x-MHL-LAN01-DSS01 | r4z.41-332x-MHL-LAN01-DSS01-WP02 | CWP02 | 4G2,5+SH |  |  |  | 332x-MHL-LAN01-HTE01-M01 |  |  | AIB
|  | r4z.41-332x-MHL-LAN01-DSS02 | r4z.41-332x-MHL-LAN01-DSS02-WP01 | CWP01 | 4G6 |  |  |  | 332x-MHL-LAN01-HTE02-H01 |  |  | AIB
|  | r4z.41-332x-MHL-LAN01-DSS02 | r4z.41-332x-MHL-LAN01-DSS02-WP02 | CWP02 | 4G2,5+SH |  |  |  | 332x-MHL-LAN01-HTE02-M01 |  |  | AIB
|  | r4z.41-332x-THD-GEN01-LCP01 | r4z.41-332x-THD-GEN01-LCP01-WE01 | CWE02 | SF/UTP |  |  |  | r4z.41-332x-THD-GEN01-PDP01 |  |  | AIB
|  | r4z.41-332x-THD-GEN01-LCP01 | r4z.41-332x-THD-GEN01-LCP01-WC01 | CWC03 | TC K |  |  |  | 332x-MHL-LAN01-HTE01-TE2101 | Launder#01 heater#01 temperature |  | IFI
|  | r4z.41-332x-THD-GEN01-LCP01 | r4z.41-332x-THD-GEN01-LCP01-WC02 | CWC03 | TC K |  |  |  | 332x-MHL-LAN01-GEN01-TE2101 | Launder#01 temperature |  | IFI
|  | r4z.41-332x-THD-GEN01-LCP01 | r4z.41-332x-THD-GEN01-LCP01-WC03 | CWC03 | TC K |  |  |  | 332x-MHL-LAN01-HTE02-TE2101 | Launder#01 heater#02 temperature |  | IFI
|  | r4z.41-332x-THD-GEN01-LCP01 | r4z.41-332x-THD-GEN01-LCP01-WC04 | CWC03 | TC K |  |  |  | 332x-MHL-LAN01-GEN01-TE2102 | Launder#01 temperature |  | IFI
|  | r4z.41-332x-THD-GEN01-LCP01 | r4z.41-332x-THD-GEN01-LCP01-WE02 | CWE02 | SF/UTP |  |  |  | 332x-MHL-LAN02-MLM01-LT2101 | Launder level transmitter |  | IFI
|  | r4z.41-332x-THD-GEN01-LCP01 | r4z.41-332x-THD-GEN01-LCP01-WC05 | CWC01 | 12G1 |  |  |  | r4z.41-332x-MHL-LAN00-LCB01 |  |  | IFI
|  | r4z.41-332x-THD-GEN01-LCP01 | r4z.41-332x-THD-GEN01-LCP01-WC06 | CWC02 | 12G1+SH |  |  |  | r4z.41-332x-MHL-LAN00-LCB01 |  |  | IFI
|  | r4z.41-332x-THD-GEN01-LCP01 | r4z.41-332x-THD-GEN01-LCP01-WC11 | CWC01 | 24G1 |  |  |  | r4z.41-332x-MHL-LAN01-IJB01 |  |  | IFI
|  | r4z.41-332x-THD-GEN01-LCP01 | r4z.41-332x-THD-GEN01-LCP01-WC12 | CWC01 | 12G1 |  |  |  | r4z.41-332x-THD-ESR50-IJB01 |  |  | IFI
|  | r4z.41-332x-THD-GEN01-LCP01 | r4z.41-332x-THD-GEN01-LCP01-WP01 | CWP01 | 3G1,5 |  |  |  | r4z.41-332x-THD-GEN01-PDP01 |  |  | IFI
|  | r4z.41-332x-THD-GEN01-LCP01 | r4z.41-332x-THD-GEN01-LCP01-WC15 | CWC01 | 24G1 |  |  |  | r4z.41-332x-THD-GEN01-PDP01 |  |  | IFI
|  | r4z.41-332x-THD-GEN01-LCP01 | r4z.41-332x-THD-GEN01-LCP01-WC16 | CWC02 | 12G1+SH |  |  |  | r4z.41-332x-THD-GEN01-PDP01 |  |  | IFI
|  | r4z.41-332x-THD-GEN01-LCP01 | r4z.41-332x-THD-GEN01-LCP01-WC17 | CWC03 | TC K |  |  |  | r4z.41-332x-THD-GEN01-PDP01 |  |  | IFI
|  | r4z.41-332x-MHL-LAN00-LCB01 | r4z.41-332x-MHL-LAN02-IJB01-WC01 | CWC01 | 3G1 |  |  |  | 332x-MHL-LAN02-MLM01-LS2101 | Launder level switch |  | IFI
|  | r4z.41-332x-MHL-LAN00-LCB01 | r4z.41-332x-MHL-LAN02-IJB01-WC02 | CWC02 | 12G1+SH |  |  |  | 332x-MHL-LAN02-MLM01-LT2101 | Launder level transmitter |  | IFI
|  | r4z.41-332x-MHL-LAN01-IJB01 | r4z.41-332x-MHL-LAN01-IJB01-WC01 | CWC01 | 4G1 |  |  |  | 332x-MHL-LAN01-COV01-ZS2101 |  |  | IFI
|  | r4z.41-332x-MHL-LAN01-IJB01 | r4z.41-332x-MHL-LAN01-IJB01-WC02 | CWC01 | 4G1 |  |  |  | 332x-MHL-LAN01-COV02-ZS2101 |  |  | IFI
|  | r4z.41-332x-MHL-LAN01-IJB01 | r4z.41-332x-MHL-LAN01-IJB01-WC03 | CWC01 | 4G1 |  |  |  | 332x-MHL-LAN01-COV03-ZS2101 |  |  | IFI
|  | r4z.41-332x-MHL-LAN01-IJB01 | r4z.41-332x-MHL-LAN01-IJB01-WC04 | CWC01 | 4G1 |  |  |  | 332x-MHL-LAN01-COV04-ZS2101 |  |  | IFI
|  | r4z.41-332x-MHL-LAN01-IJB01 | r4z.41-332x-MHL-LAN01-IJB01-WC05 | CWC01 | 4G1 |  |  |  | 332x-MHL-LAN01-COV05-ZS2101 |  |  | IFI
|  | r4z.41-332x-MHL-LAN01-IJB01 | r4z.41-332x-MHL-LAN01-IJB01-WC06 | CWC01 | 4G1 |  |  |  | 332x-MHL-LAN01-COV06-ZS2101 |  |  | IFI
|  | r4z.41-332x-MHL-LAN01-IJB01 | r4z.41-332x-MHL-LAN01-IJB01-WC07 | CWC01 | 4G1 |  |  |  | 332x-MHL-LAN01-COV07-ZS2101 |  |  | IFI
|  | r4z.41-332x-MHL-LAN01-IJB01 | r4z.41-332x-MHL-LAN01-IJB01-WC08 | CWC01 | 4G1 |  |  |  | 332x-MHL-LAN01-COV08-ZS2101 |  |  | IFI
|  | r4z.41-332x-MHL-LAN01-IJB01 | r4z.41-332x-MHL-LAN01-IJB01-WC09 | CWC01 | 2x1 |  |  |  | r4z.41-332x-MHL-LAN01-DSS01 |  |  | IFI
|  | r4z.41-332x-MHL-LAN01-IJB01 | r4z.41-332x-MHL-LAN01-IJB01-WC10 | CWC01 | 2x1 |  |  |  | r4z.41-332x-MHL-LAN01-DSS02 |  |  | IFI
|  | r4z.41-332x-THD-ESR50-IJB01 | r4z.41-332x-THD-ESR50-IJB01-WC01 | CWC01 | 3G1 |  |  |  | 332x-THD-ESR50-SKD01-SV0501A | Solenoid valve + limit switch |  | IFI
|  | r4z.41-332x-THD-ESR50-IJB01 | r4z.41-332x-THD-ESR50-IJB01-WC02 | CWC01 | 3G1 |  |  |  | 332x-THD-ESR50-SKD01-SV0501A | Solenoid valve + limit switch |  | IFI
|  | r4z.41-332x-THD-ESR50-IJB01 | r4z.41-332x-THD-ESR50-IJB01-WC03 | CWC01 | 3G1 |  |  |  | 332x-THD-ESR50-SKD01-SV0501B | Solenoid valve + limit switch |  | IFI
|  | r4z.41-332x-THD-ESR50-IJB01 | r4z.41-332x-THD-ESR50-IJB01-WC04 | CWC01 | 3G1 |  |  |  | 332x-THD-ESR50-SKD01-SV0501B | Solenoid valve + limit switch |  | IFI
|  | r4z.41-332x-THD-ESR50-IJB01 | r4z.41-332x-THD-ESR50-IJB01-WC05 | CWC01 | 4G1 |  |  |  | 332x-THD-ESR50-SKD01-PS0501 | Main compressed air low pressure switch |  | IFI
|  | r4z.41-332x-THD-ESR50-IJB01 | r4z.41-332x-THD-ESR50-IJB01-WC06 | CWC01 | 4G1 |  |  |  | 552x-THD-ESR40-SKD01-SZ0401 | Controlled descent valve limit switch |  | IFI
|  | r4z.41-332x-THD-GEN01-PDP01 | r4z.41-332x-THD-GEN01-PDP01-WP01 | CWC01 | 3G1,5 |  |  |  | r4z.41-332x-THD-HCH01-IJB01 |  |  | IFI
|  | r4z.41-332x-THD-GEN01-PDP01 | r4z.41-332x-THD-GEN01-PDP01-WC01 | CWC01 | 24G1 |  |  |  | r4z.41-332x-THD-HCH01-IJB01 |  |  | IFI
|  | r4z.41-332x-THD-GEN01-PDP01 | r4z.41-332x-THD-GEN01-PDP01-WC02 | CWC02 | 12G1+SH |  |  |  | r4z.41-332x-THD-HCH01-IJB01 |  |  | IFI
|  | r4z.41-332x-THD-GEN01-PDP01 | r4z.41-332x-THD-GEN01-PDP01-WC03 | CWC03 | TC K |  |  |  | 332x-THD-HCH01-HOO01-TE1101 | Furnace exhaust temperature |  | IFI
|  | r4z.41-332x-THD-HCH01-IJB01 | r4z.41-332x-THD-HCH01-IJB01-WP01 | CWP01 | 3G1,5 |  |  |  | 332x-THD-HCH01-HOO01-MV1101 | Servomotor |  | IFI
|  | r4z.41-332x-THD-HCH01-IJB01 | r4z.41-332x-THD-HCH01-IJB01-WC01 | CWC01 | 7G1 |  |  |  | 332x-THD-HCH01-HOO01-MV1101 | Servomotor |  | IFI
|  | r4z.41-332x-THD-HCH01-IJB01 | r4z.41-332x-THD-HCH01-IJB01-WC02 | CWC02 | 5G1+SH |  |  |  | 332x-THD-HCH01-HOO01-MV1101 | Servomotor |  | IFI
|  | r4z.41-332x-THD-HCH01-IJB01 | r4z.41-332x-THD-HCH01-IJB01-WP02 | CWP01 | 3G1,5 |  |  |  | 332x-THD-HCH01-HOO01-PT1101 | Furnace exhaust pressure |  | IFI
|  | r4z.41-332x-THD-HCH01-IJB01 | r4z.41-332x-THD-HCH01-IJB01-WC03 | CWC01 | 7G1 |  |  |  | 332x-THD-HCH01-HOO01-PT1101 | Furnace exhaust pressure |  | IFI
|  | r4z.41-332x-THD-HCH01-IJB01 | r4z.41-332x-THD-HCH01-IJB01-WC04 | CWC02 | 5G1+SH |  |  |  | 332x-THD-HCH01-HOO01-PT1101 | Furnace exhaust pressure |  | IFI
|  | r4z.41-332x-THD-HCH01-RIO01 | r4z.41-332x-THD-HCH01-RIO01-WE01 | CWE02 | SF/UTP |  |  |  | r4z.41-332x-THD-GEN01-PDP01 |  |  | IFI
|  | r4z.41-332x-THD-GEN01-PDP01 | r4z.41-332x-THD-GEN01-PDP01-WE02 | CWE02 | SF/UTP |  |  |  | r4z.41-332x-THD-GEN01-PCP01 |  |  | AIB
|  | r4z.41-332x-THD-HCH01-RIO01 | r4z.41-332x-THD-HCH01-RIO01-WC02 | CWC03 | TC K |  |  |  | 332x-THD-HCH01-GEN01-TE1103 | Furnace roof temperature |  | IFI
|  | r4z.41-332x-THD-HCH01-RIO01 | r4z.41-332x-THD-HCH01-RIO01-WC03 | CWC03 | TC K |  |  |  | 332x-THD-HCH01-GEN01-TE1101A | Furnace roof safety temp. |  | IFI
|  | r4z.41-332x-THD-HCH01-RIO01 | r4z.41-332x-THD-HCH01-RIO01-WC04 | CWC03 | TC K |  |  |  | 332x-THD-HCH01-GEN01-TE1101B | Furnace roof safety temp. |  | IFI
|  | r4z.41-332x-THD-HCH01-RIO01 | r4z.41-332x-THD-HCH01-RIO01-WC05 | CWC03 | TC K |  |  |  | 332x-THD-HCH01-TEX01-TE1102 | Furnace bath temperature |  | IFI
|  | r4z.41-332x-THD-HCH01-RIO01 | r4z.41-332x-THD-HCH01-RIO01-WC06 | CWC03 | TC N |  |  |  | 332x-THD-HCH01-HTE01-TE1101 | Heater #01 temperature |  | IFI
|  | r4z.41-332x-THD-HCH01-RIO01 | r4z.41-332x-THD-HCH01-RIO01-WC07 | CWC03 | TC N |  |  |  | 332x-THD-HCH01-HTE01-TE1102 | Heater #02 temperature |  | IFI
|  | r4z.41-332x-THD-HCH01-RIO01 | r4z.41-332x-THD-HCH01-RIO01-WC08 | CWC03 | TC N |  |  |  | 332x-THD-HCH01-HTE01-TE1103 | Heater #03 temperature |  | IFI
|  | r4z.41-332x-THD-HCH01-RIO01 | r4z.41-332x-THD-HCH01-RIO01-WC09 | CWC03 | TC N |  |  |  | 332x-THD-HCH01-HTE02-TE1101 | Heater #04 temperature |  | IFI
|  | r4z.41-332x-THD-HCH01-RIO01 | r4z.41-332x-THD-HCH01-RIO01-WC10 | CWC03 | TC N |  |  |  | 332x-THD-HCH01-HTE02-TE1102 | Heater #05 temperature |  | IFI
|  | r4z.41-332x-THD-HCH01-RIO01 | r4z.41-332x-THD-HCH01-RIO01-WC11 | CWC03 | TC N |  |  |  | 332x-THD-HCH01-HTE02-TE1103 | Heater #06 temperature |  | IFI
|  | r4z.41-332x-THD-HCH01-RIO01 | r4z.41-332x-THD-HCH01-RIO01-WC12 | CWC03 | TC N |  |  |  | 332x-THD-HCH01-HTE03-TE1101 | Heater #07 temperature |  | IFI
|  | r4z.41-332x-THD-HCH01-RIO01 | r4z.41-332x-THD-HCH01-RIO01-WC13 | CWC03 | TC N |  |  |  | 332x-THD-HCH01-HTE03-TE1102 | Heater #08 temperature |  | IFI
|  | r4z.41-332x-THD-HCH01-RIO01 | r4z.41-332x-THD-HCH01-RIO01-WC14 | CWC03 | TC N |  |  |  | 332x-THD-HCH01-HTE03-TE1103 | Heater #09 temperature |  | IFI
|  | r4z.41-332x-THD-HCH01-RIO01 | r4z.41-332x-THD-HCH01-RIO01-WC15 | CWC03 | TC N |  |  |  | 332x-THD-HCH01-HTE04-TE1101 | Heater #10 temperature |  | IFI
|  | r4z.41-332x-THD-HCH01-RIO01 | r4z.41-332x-THD-HCH01-RIO01-WC16 | CWC03 | TC N |  |  |  | 332x-THD-HCH01-HTE04-TE1102 | Heater #11 temperature |  | IFI
|  | r4z.41-332x-THD-HCH01-RIO01 | r4z.41-332x-THD-HCH01-RIO01-WC17 | CWC03 | TC N |  |  |  | 332x-THD-HCH01-HTE04-TE1103 | Heater #12 temperature |  | IFI
|  | r4z.41-332x-THD-HCH01-RIO01 | r4z.41-332x-THD-HCH01-RIO01-WC20 | CWC01 | 3G1 |  |  |  | 332x-THD-HCH01-DSS01 | Disconnector switch |  | IFI
|  | r4z.41-332x-THD-HCH01-RIO01 | r4z.41-332x-THD-HCH01-RIO01-WC21 | CWC01 | 3G1 |  |  |  | 332x-THD-HCH01-DSS02 | Disconnector switch |  | IFI
|  | r4z.41-332x-THD-HCH01-RIO01 | r4z.41-332x-THD-HCH01-RIO01-WC22 | CWC01 | 3G1 |  |  |  | 332x-THD-HCH01-DSS03 | Disconnector switch |  | IFI
|  | r4z.41-332x-THD-HCH01-RIO01 | r4z.41-332x-THD-HCH01-RIO01-WC23 | CWC01 | 3G1 |  |  |  | 332x-THD-HCH01-DSS04 | Disconnector switch |  | IFI
|  | r4z.41-332x-THD-HCH01-RIO01 | r4z.41-332x-THD-HCH01-RIO01-WC24 | CWC01 | 4G1 |  |  |  | 332x-THD-HCH01-DOO01-ZS1105 | Main door opened switch SF |  | IFI
|  | r4z.41-332x-THD-HCH01-RIO01 | r4z.41-332x-THD-HCH01-RIO01-WC25 | CWC01 | 4G1 |  |  |  | 332x-THD-HCH01-DOO01-ZS1106 | Main door closed switch SF |  | IFI
|  | r4z.41-332x-THD-HCH01-RIO01 | r4z.41-332x-THD-HCH01-RIO01-WC26 | CWC02 | 4x1+SH |  |  |  | 332x-THD-HCH01-GEN01-ZT1101 | Furnace tilting angle |  | IFI
|  | r4z.41-332x-THD-HCH01-RIO01 | r4z.41-332x-THD-HCH01-RIO01-WC27 | CWC01 | 4G1 |  |  |  | 332x-THD-HCH01-GEN01-ZS1101 | Tilting down limit switch SF |  | IFI
|  | r4z.41-332x-THD-HCH01-RIO01 | r4z.41-332x-THD-HCH01-RIO01-WC28 | CWC02 | 3G1+SH |  |  |  | 332x-THD-HCH01-MLM01-LT1101 | Furnace bath level (17) |  | IFI | SPARE FOR FUTURE CONNECTION
|  | r4z.41-332x-THD-HCH01-RIO01 | r4z.41-332x-THD-HCH01-RIO01-WC29 | CWC01 | 3G1 |  |  |  | 332x-THD-HCH01-MLM01-PS1101 | Furnace level sensor cooling compressed air low pressure switch SF |  | IFI | SPARE FOR FUTURE CONNECTION
|  | r4z.41-332x-THD-HCH01-RIO01 | r4z.41-332x-THD-HCH01-RIO01-WC30 | CWC01 | 3G1 |  |  |  | 332x-THD-CTV01-CAM01-PS1101 | Fioscope camera #01 compressed air low pressure switch SF |  | IFI | SPARE FOR FUTURE CONNECTION
|  | r4z.41-332x-THD-HCH01-RIO01 | r4z.41-332x-THD-HCH01-RIO01-WC31 | CWC01 | 3G1 |  |  |  | 332x-THD-CTV01-CAM02-PS1101 | Fioscope camera #02 compressed air low pressure switch SF |  | IFI | SPARE FOR FUTURE CONNECTION
|  | r4z.41-332x-THD-HCH01-RIO01 | r4z.41-332x-THD-HCH01-RIO01-WC35 | CWC01 | 12G1 |  |  |  | r4z.41-332x-THD-HCH01-IJB02 |  |  | IFI
|  | r4z.41-332x-THD-HCH01-RIO01 | r4z.41-332x-THD-HCH01-RIO01-WC36 | CWC01 | 24G1 |  |  |  | r4z.41-332x-THD-HCH01-LCB01 |  |  | IFI
|  | r4z.41-332x-THD-HCH01-RIO01 | r4z.41-332x-THD-HCH01-RIO01-WC37 | CWC01 | 16G1 |  |  |  | r4z.41-332x-THD-HCH01-LCB02 |  |  | IFI
|  | r4z.41-332x-THD-HCH01-RIO01 | r4z.41-332x-THD-HCH01-RIO01-WC38 | CWC01 | 18G1 |  |  |  | r4z.41-332x-THD-HCH01-LCB03 |  |  | IFI
|  | r4z.41-332x-THD-HCH01-IJB02 | r4z.41-332x-THD-MCH01-IJB04-WC01 | CWC01 | 4G1 |  |  |  | 332x-THD-HCH01-TTS01-ZS1101 | Spout cover open position switch SF |  | IFI
|  | r4z.41-332x-THD-HCH01-IJB02 | r4z.41-332x-THD-MCH01-IJB04-WC02 | CWC01 | 4G1 |  |  |  | 332x-THD-HCH01-TTS01-ZS1102 | Spout cover closed position switch SF |  | IFI
|  | r4z.41-332x-THD-HCH01-IJB02 | r4z.41-332x-THD-MCH01-IJB04-WC03 | CWC01 | 3G1,5 |  |  |  | 332x-THD-HCH01-TTS01-LS1101 | Spout cover level switch SF |  | IFI
|  | r4z.41-332x-THD-HCH01-IJB02 | r4z.41-332x-THD-MCH01-IJB04-WC04 | CWC01 | 3G1 |  |  |  | 332x-THD-HCH01-TTS01-SV1101A | Solenoid valve |  | IFI
|  | r4z.41-332x-THD-HCH01-IJB02 | r4z.41-332x-THD-MCH01-IJB04-WC05 | CWC01 | 3G1 |  |  |  | 332x-THD-HCH01-TTS01-SV1101B | Solenoid valve |  | IFI
|  | r4z.41-332x-THD-HCH01-LCB01 | r4z.41-332x-THD-MCH01-LCB01-WC01 | CWC01 | 12G1 |  |  |  | 332x-THD-MCH01-GEN01-XRA1101 | Furnace roof safety registry access |  | IFI
|  | r4z.41-332x-THD-HCH01-LCB03 | r4z.41-332x-THD-HCH01-LCB03-WC01 | CWC01 | 3G1 |  |  |  | 332x-THD-HCH01-DSS01 | Disconnector switch |  | IFI
|  | r4z.41-332x-THD-HCH01-LCB03 | r4z.41-332x-THD-HCH01-LCB03-WC02 | CWC01 | 3G1 |  |  |  | 332x-THD-HCH01-TEX01-ZS1101A | Limit switch extracted position A |  | IFI
|  | r4z.41-332x-THD-HCH01-LCB03 | r4z.41-332x-THD-HCH01-LCB03-WC03 | CWC01 | 3G1 |  |  |  | 332x-THD-HCH01-TEX01-ZS1101B | Limit switch extracted position B |  | IFI
|  | r4z.41-332x-THD-HCH01-LCB03 | r4z.41-332x-THD-HCH01-LCB03-WC04 | CWC01 | 3G1 |  |  |  | 332x-THD-HCH01-TEX01-ZS1101C | Limit switch extracted position C |  | IFI