## Technical specification and pp
Name of the contract: Big boxes for fruit storage - 1200 pcs
Contracting authority: POMI s.r.o.
IDENTIFICATION DATA OF THE CONTRACTOR
Name of the contractor:
Registered office:
ID*:
Tel. contact and e-mail:
*or similar identification data if it is a foreign contractor
Technical specification
Big boxes for fruit storage
Description / Technical specification / Required technical parameters
Big boxes for fruit storage - 1200 pcs
Quantity: 1200 pcs
Required technical parameters: |  | Fulfillment of requirement** Indicate whether the device meets/does not meet the requirement of the technical specification / State the parameter (expressed as a numerical value)
1 | New, unused boxes | meets/does not meet
2 | External dimensions including legs 1200x1000x780mm | meets/does not meet and state the parameter ***
3 | Internal dimension min. 1130x930x630mm | meets/does not meet and state the parameter ***
4 | Total weight min. 34 kg | meets/does not meet and state the parameter ***
5 | Capacity min. 680 l | meets/does not meet and state the parameter ***
6 | Load during storage: min. 450 kg | meets/does not meet and state the parameter ***
7 | Material used: HDPE | meets/does not meet
8 | Stacking load at 5°C 13 pcs - min. 4500 kg | meets/does not meet and state the parameter ***
** Fulfillment of the requirement - the contractor will indicate by choosing from the given options (cross out any that do not apply):
the offer meets the specified technical parameters
the offer does not meet the specified technical parameters
*** State the parameter (expressed as a numerical value)
Total price for 1200 pcs
Total price in EURO excluding VAT:
VAT:
Total price in EURO including VAT:
The contractor shall indicate whether is a VAT payer |  | YES/NO
Name and surname of the statutory representative or responsible person:
Signature and stemp:
Place and date of the signature: