## I and II Structured budget
Structured budget
Subject-matter of the contract: Helicopter technology - medium-weight helicopters
Business name or name of the tenderer: Address or registered office of the tenderer:
Notes:
The candidate shall fill in only the cells highlighted in yellow
All prices shall be rounded to 2 decimal places
All costs directly related to the relevant item must be included.
1. Helicopter - general technical specification
Item No. | Item of requirement | Fulfilment classification | Item name | Unit | Highest recommended unit price (bid price in 2026) | Unit price (UP) for 2026 in EUR exclusive of VAT | Max. quantity | Total price in EUR exclusive of VAT | VAT rate in % | Total price in EUR inclusive of VAT
1 | 1 | Goods | Helicopter | piece |  |  | 4 | 0 | 23% | 0
Optional equipment and services
30
2 | 2.1 | Goods | On-board hoist equipment, winch (HHO), with a minimum lifting capacity of 250 kg (removable components). | piece | 746428.8 |  | 4 | 0 | 23% | 0
3 | 2.2 | Goods | Removable parts of fast roping system | piece | 299280.8 |  | 4 | 0 | 23% | 0
4 | 2.3 | Goods | Removable parts of rappelling system | piece | 0 |  | 4 | 0 | 23% | 0
5 | 2.4 | Goods | Cargo hook with a minimum load capacity of 1,500 kg (removable parts). | piece | 223600 |  | 4 | 0 | 23% | 0
6 | 2.5 | Goods | Searchlight and its controls (removable parts). | piece | 302931.2 |  | 4 | 0 | 23% | 0
7 | 2.6 | Goods | Electro-optical system (EOS) (removable parts). | piece | 2531599.2 |  | 4 | 0 | 23% | 0
8 | 2.7 | Goods | Electro-optical system operator station (removable parts) | piece | 385548.8 |  | 4 | 0 | 23% | 0
9 | 2.8 | Goods | Air-to-ground video downlink system | piece | 347131.2 |  | 4 | 0 | 23% | 0
10 | 2.9 | Goods | Diagnostic equipment and software for Cockpit Voice and Flight Data Recorder (CVFDR) | piece | 32905.6 |  | 4 | 0 | 23% | 0
11 | 2.10.1 | Goods | Wire strike protection system – wire cutter. | piece | 30919.2 |  | 4 | 0 | 23% | 0
12 | 2.10.2.1 | Goods | External sling monitoring system - camera | piece | 19312.8 |  | 4 | 0 | 23% | 0
13 | 2.10.2.2 | Goods | External sling monitoring system - rearview mirror | piece | 19312.8 |  | 4 | 0 | 23% | 0
14 | 2.10.3 | Goods | Traffic collision avoidance system (e.g., TCAS, TIS, or others) | piece |  |  | 4 | 0 | 23% | 0
15 | 2.10.4 | Goods | Ground proximity warning system (GPWS/EGPWS/HTAWS or equivalent) | piece |  |  | 4 | 0 | 23% | 0
16 | 2.10.5 | Goods | Weather radar | piece | 227791.2 |  | 2 | 0 | 23% | 0
17 | 2.10.6 | Goods | Flotation system. | piece | 573601.6 |  | 2 | 0 | 23% | 0
18 | 2.10.7 | Goods | Automatic Identification System (AIS) (vessel identification and information). | piece | 137082.4 |  | 2 | 0 | 23% | 0
19 | 2.10.8 | Goods | System for detecting and locating targets during emergency transmissions (direction finder). | piece | 254654.4 |  | 2 | 0 | 23% | 0
20 | 2.10.9 | Goods | Marine radio station (30–512 MHz). | piece | 67329.6 |  | 2 | 0 | 23% | 0
21 | 02 October 2010 | Goods | A flight tracking system. | piece | 87089.6 |  | 2 | 0 | 23% | 0
22 | 02 October 2011 | Goods | Equipment for offshore flights. | piece | 412224.8 |  | 2 | 0 | 23% | 0
23 | 02 October 2012 | Goods | Additional equipment for flights in harsh environments. | piece |  |  | 2 | 0 | 23% | 0
3. Mandatory optional services
24 | 3.1 | Service | Spare parts support programme based on hourly rate for a period of 5 years of operation | piece |  |  | 4 | 0 | 23% | 0
25 | 3.2.1 | Service | A terrain database and a database of obstacles and airports including updates for a period of 4 years. | piece |  |  | 4 | 0 | 23% | 0
26 | 3.2.2 | Service | Navigation database covering the EU including updates for a period of 4 years. | piece |  |  | 4 | 0 | 23% | 0
27 | 3.2.3 | Service | Data for a moving map covering the Slovak Republic at street address level including updates for a period of 4 years. | piece |  |  | 4 | 0 | 23% | 0
4. Non-compulsory optional equipment and services, if available
28 | 4.1 | Goods | An additional system to protect engines against the ingestion of solid particles. | piece |  |  | 4 | 0 | 23% | 0
29 | 4.2.1 | Goods | Additional fuel tanks - pre-installation (fixed components) | piece |  |  | 4 | 0 | 23% | 0
30 | 4.2.2 | Goods | Additional fuel tanks (removable components) | piece |  |  | 4 | 0 | 23% | 0
31 | 4.3.1 | Goods | Lightweight removable seats - pre-installation (fixed components) | piece |  |  | 4 | 0 | 23% | 0
32 | 4.3.2 | Goods | Lightweight removable seats (removable components) | piece |  |  | 4 | 0 | 23% | 0
33 | 4.4 | Goods | Pre-installation for a handheld radio station. | piece |  |  | 4 | 0 | 23% | 0
34 | 4.5 | Goods | Holders for illuminated navigation charts or iPads (universal) in the cockpit. | piece |  |  | 4 | 0 | 23% | 0
35 | 4.6 | Goods | A system to prevent the undercarriage from sinking into the ground (“bear paws” or equivalent). | piece |  |  | 4 | 0 | 23% | 0
36 | 4.7.1 | Goods | USB-C ports for charging mobile devices in the flight crew compartment. | piece |  |  | 4 | 0 | 23% | 0
37 | 4.7.2 | Goods | USB-C ports for charging mobile devices in the passenger compartment. | piece |  |  | 4 | 0 | 23% | 0
|  |  | Total of all unit items in points 1, 2, and 3 |  | 22732623 | 0
|  |  | Total of all unit items in points 1 and 2 |  | 21457252 | 0
|  |  | Total of all unit items in point 2 |  | 4891892 | 0
K2 |  |  | Sum of prices of items (2 - 27) |  |  | 0 |  | 0 |  | 0
Total price for the subject-matter of the contract (sum of prices of items 1 - 37) |  |  |  |  | 23252623 | 0 |  | 0 |  | 0
Note on C43: [Zreťazený komentár] Vaša verzia programu Excel vám umožňuje čítať tento zreťazený komentár, avšak akékoľvek jeho zmeny sa odstránia, ak sa súbor otvorí v novšej verzii programu Excel. Ďalšie informácie: https://go.microsoft.com/fwlink/?linkid=870924 Komentár: kus služby

## III Mission analysis
Mission analysis
Subject-matter of the contract: Helicopter technology - medium-weight helicopters
Business name or name of the tenderer:
Address or registered office of the tenderer:
Notes:
The candidate shall fill in only the cells highlighted in yellow
All values shall be rounded to 2 decimal places
Maximum take-off weight [KGS] |  |  |  | MISSION 1
Basic operating weight of equipped helicopter [KGS] |  |  |  | Payload
Crew |  |  | 170
Minimum required fuel on board [KGS] for mission |  |  | 0
Maximum standrad fuel capacity (without aux) [KGS]
Actual TOW | Avg Weight | FLIGHT MODE | Duration | Fuel | Speed | Fuel burn | Altitude | Temperature | Remark
[KGS] | [KGS] |  | [MIN] | [KGS] | [KTS] | [KGS / HR] | [M above MSL] | [°C] | Source of information
|  | Take off |  |  |  |  | 300m MSL | ISA +10
0 |  | Cruise flight - 280NM |  |  |  |  | 600m MSL | ISA +10
0 |  | Final reserve 30min |  |  |  |  | 450m MSL | ISA +10
Instructions for completing - Mission 1
The bidder shall enter - in cell D12, the maximum take-off weight (MTOW) of the offered helicopter in KGS in the basic configuration declared by the tenderer in the tender*, under the altitude and atmospheric conditions specified in columns H and I; - in cell D13, the empty operating weight of the offered helicopter in KGS in the basic configuration declared by the tenderer in the tender*; - in cell D16—the maximum permissible fuel weight in KGS, which corresponds to the maximum physical capacity of the helicopter’s fuel tanks as declared by the tenderer in the tender as the basic configuration*; - in cell B21 - the average en-route weight of the helicopter in KGS during the 2-minute take-off phase**, determined as the average of the helicopter’s weight at the beginning and end of this flight phase, for the helicopter in the basic configuration declared by the tenderer in the tender; - in cell B22 - the average en-route weight of the helicopter in KGS during a cruise flight over a distance of 280 NM**, determined as the average of the helicopter’s weight at the beginning and end of the cruise flight phase, for the helicopter in the basic configuration declared by the tenderer in the tender*; - in cell B23 - the average en-route weight of the helicopter in KGS during the final reserve phase lasting 30 minutes**, determined as the average of the helicopter’s weight at the beginning and end of this flight phase, for the helicopter in the basic configuration declared by the tenderer in the tender*; - in column F - the helicopter’s speed in KTS**, determined according to the flight manual of the helicopter declared by the tenderer in the tender as the basic configuration*, for the individual flight modes listed in the corresponding row of column C, at the altitude listed in column H, and under the conditions of the International Standard Atmosphere listed in column I, where: - the specified value must correspond to the average en-route weight of the helicopter for the given flight mode listed in column B; - for cruise flight, this speed must be greater than 0 KTS. - in Column G - fuel consumption in KGS/HR (kg/h)**, determined according to the helicopter flight manual declared by the tenderer in the tender as the basic configuration*, for the individual flight modes listed in the corresponding row of column C, at the altitude listed in column H, and under the conditions of the International Standard Atmosphere listed in column I; the specified value must correspond to the average en-route weight of the helicopter listed in column B. - in column J - a reference to the source of the data listed in the corresponding row. The mission is considered accomplished if: - the take-off weight value in cell A21 does not exceed the maximum take-off weight listed in cell D12 at any time, - the "payload" value is greater than 600 kg; - the required amount of fuel for the mission, calculated in cell D15, does not exceed the helicopter’s maximum fuel capacity listed in cell D16.
* Mission calculations shall be performed for the helicopter in the basic configuration declared by the tenderer in their tender; this configuration must, at a minimum, meet the requirements of Point 1 of the technical specification and must be evaluated in the transport configuration specified in Point 1.1.1 with standard seats as specified in Point 1.1.23 of the technical specification. If any of the items listed in point 2 or point 4 of the technical specification are already part of the basic configuration declared by the tenderer in the tender (i.e., the offered helicopter cannot be delivered without this item or it is installed as standard), its weight must be included in the empty operating weight and in the mission calculations.
** For the purpose of verifying the declared performance data, the tenderer is required to submit a detailed calculation, including a description of the procedure used and identification of the source data. The relevant basis for verifying the calculation is exclusively: - Tabulated performance data from the current and valid Rotorcraft Flight Manual (RFM), - Performance nomogram (graph) from the RFM, if tabulated data is not available, - Digital output from the manufacturer’s certified performance calculation software (Performance Planning Software), - Official confirmation from the manufacturer regarding specific performance parameters for the given configuration. For calculations based on the RFM, it is permissible to use linear interpolation or graphical reading of values from nomograms exclusively in cases where the Flight Manual does not contain exact numerical tables for the given parameter. The permissible deviation between the value declared by the tenderer and the value verified by the contracting authority is set at a maximum of ±4%. This tolerance is intended solely to account for inaccuracies in graphically reading data or rounding. If the detected difference exceeds the specified tolerance, the contracting authority shall proceed in accordance with the Public Procurement Act and request the tenderer to provide an explanation or supplementary documentation. If the tenderer fails to credibly demonstrate the accuracy of the declared value within the specified time limit, such data shall be considered unproven and the parameter unmet. In such a case, the contracting authority shall take the following steps: 1. Rejection of the tender: If the identified non-compliance affects the machine’s ability to safely and fully perform the defined mission, the tender will be rejected for failure to meet the requirements for the subject-matter of the contract. 2. No points awarded under the evaluation criterion “IV Transport Mission”: If the mission is technically feasible based on verified data, but unproven data affects the calculation of the evaluated criterion (Payload), such data will be considered unverifiable. In such a case, no points will be awarded to the tender under criterion “IV Transport Mission” (0 points).

## IV HEC
HEC (Human External Cargo)
Subject-matter of the contract: Helicopter technology - medium-weight helicopters
Notes:
The candidate shall fill in only the cells highlighted in yellow
Item name | Item specification | Compliance yes/no
Does it offer a cargo hook with HEC capability (rescue missions with a person on a rope)? | Does the item offered in point 2.4 of the contract description in the technical specification have approval and certification for the transport of human external cargo (HEC)?

## V. Cargo hook load capacity
Cargo hook load capacity
Subject-matter of the contract: Helicopter technology - medium-weight helicopters
Notes:
The candidate shall fill in only the cells highlighted in yellow
Item name | Maximum load capacity of the cargo hook offered | Unit
Maximum cargo hook load capacity offered, according to point 2.4. of the description of the subject matter of the contract, technical specification. Minimum requested hook load capacity is 1500 kg. |  | Kg

## VI PAX
Maximum number of seats in the passenger compartment
Subject-matter of the contract: Helicopter technology - medium-weight helicopters
Notes:
The candidate shall fill in only the cells highlighted in yellow
Item name | Number of seats | Unit
Maximum number of certified passenger seats in the passenger compartment* |  | piece
* Total number of seats in the helicopter, minus 2 seats reserved for the crew (pilot + flight engineer)