## Cover
Client: |  | Forgin Plant Cable Routing MTO | Contractor:
ALINVEST
Cover
CUSTOMER: |  | ALINVEST | PREPARED: | SERO
PROJECT CODE: |  | E2558 | REVIEWED: | ANSA
PROJECT NAME: |  | ALFAGEN | APPROVED: | ANSA
CONTRACTOR DOC. CODE: |  | 2558-3311-GEN-E-MTO-DCRO | REVISION: | A
CUSTOMER DOC. CODE: |  | 2558-3311-GEN-E-MTO-DCRO | PAGE: | 1 of 4
Revision Control
REV | DATE | DESCRIPTON |  | PAGE
A | 2025-12-05 | Issued for Approval |  | 1-4
B
C
D
E
F
G
H
I
J
K
L
M
N
Ñ
O
P
Q
R
S
T
U
V
W
X
Y
Z
The drawing(s), document(s) and the information contained herein are the property of INDUSTRIAL FURNACES INSERTEC. And they shall not be disclosed, reproduced or used in any manner without the prior written consent of INDUSTRIAL FURNACES INSERTEC. Offenders will be held liable for the payment of damages.

## Table of Contents
ALINVEST |  | Forgin Plant Cable Routing MTO | Contractor:
Table of Contents
CUSTOMER: |  | ALINVEST | PREPARED: | SERO
PROJECT CODE: |  | E2558 | REVIEWED: | ANSA
PROJECT NAME: |  | ALFAGEN | APPROVED: | ANSA
DOCUMENT CODE: |  | 2558-3311-GEN-E-MTO-DCRO | REVISION: | A
DATE: |  | 2558-3311-GEN-E-MTO-DCRO | PAGE: | 2 of 4
Table of contents
SEC | DESCRIPTON |  |  | PAGE
0 | Cover |  |  | 1
1 | Table of Content |  |  | 2
2 | Cable Routing MTO |  |  | 3~4
3
4
5
6
7
8
9
10
11
12
13
14
15
16
17
18
19
20
21
22
23
24
25
26
The drawing(s), document(s) and the information contained herein are the property of INDUSTRIAL FURNACES INSERTEC. And they shall not be disclosed, reproduced or used in any manner without the prior written consent of INDUSTRIAL FURNACES INSERTEC. Offenders will be held liable for the payment of damages.

## CABLE ROUTING MTO
ALINVEST |  |  |  |  | Contractor:
CUSTOMER: |  |  |  |  | PREPARED: | SERO
PROJECT CODE: |  |  |  |  | REVIEWED: | ANSA
PROJECT NAME: |  |  |  |  | APPROVED: | ANSA
DOCUMENT CODE: |  |  |  |  | REVISION: | A
DATE: |  |  |  |  | PAGE: | 3 of 4
Item | Description | Unit | Quantity | Quantity With 20% Surplus | Remarks
1 | Cable tray 600x100 | Meter | 69.5 | 92.6667 | 2558-0000-GEN-E-SPC-INCC-A Technical specification for cables and cable tray CEE (IEC)
2 | Cable tray 400x100 | Meter | 159.6 | 191.52 | 2558-0000-GEN-E-SPC-INCC-A Technical specification for cables and cable tray CEE (IEC)
3 | Cable tray 300x100 | Meter | 27.76 | 37.0133 | 2558-0000-GEN-E-SPC-INCC-A Technical specification for cables and cable tray CEE (IEC)
4 | Cable tray 200x100 | Meter | 151.72 | 202.2933 | 2558-0000-GEN-E-SPC-INCC-A Technical specification for cables and cable tray CEE (IEC)
6 | Cable tray 400x60 | Meter | 102.31 | 136.4133 | 2558-0000-GEN-E-SPC-INCC-A Technical specification for cables and cable tray CEE (IEC)
6 | Cable tray 300x60 | Meter | 7.5 | 10 | 2558-0000-GEN-E-SPC-INCC-A Technical specification for cables and cable tray CEE (IEC)
7 | Cable tray 200x60 | Meter | 135.31 | 180.4133 | 2558-0000-GEN-E-SPC-INCC-A Technical specification for cables and cable tray CEE (IEC)
8 | Cable tray 150x60 | Meter | 46.51 | 62.0133 | 2558-0000-GEN-E-SPC-INCC-A Technical specification for cables and cable tray CEE (IEC)
9 | Cable tray 100x60 | Meter | 57.13 | 76.1733 | 2558-0000-GEN-E-SPC-INCC-A Technical specification for cables and cable tray CEE (IEC)
10 | M_Derivation Tee Pemsaband: Tee Pemsaband (SX y LX) 200 mmx60 mm-200 mmx60 mm-200 mmx60 mm | Pcs | 12 | 16 | 2558-0000-GEN-E-SPC-INCC-A Technical specification for cables and cable tray CEE (IEC)
10 | M_Derivation Tee Pemsaband: Tee Pemsaband (SX y LX)400 mmx60 mm-400 mmx60 mm-400 mmx60 mm | Pcs | 1 | 1.3333 | 2558-0000-GEN-E-SPC-INCC-A Technical specification for cables and cable tray CEE (IEC)
11 | M_Derivation Tee Pemsaband: Tee Pemsaband (SX y LX)400 mmx100 mm-400 mmx100 mm-400 mmx100 mm | Pcs | 2 | 2.6667 | 2558-0000-GEN-E-SPC-INCC-A Technical specification for cables and cable tray CEE (IEC)
12 | M_Derivation Tee Pemsaband: Tee Pemsaband (SX y LX)600 mmx100 mm-600 mmx100 mm-600 mmx100 mm | Pcs | 3 | 4 | 2558-0000-GEN-E-SPC-INCC-A Technical specification for cables and cable tray CEE (IEC)
13 | M_Elbow 90 Pemsaband: Elbow_Pemsaband (válido para SX y LX)100 mmx60 mm-100 mmx60 mm | Pcs | 4 | 5.3333 | 2558-0000-GEN-E-SPC-INCC-A Technical specification for cables and cable tray CEE (IEC)
14 | M_Elbow 90 Pemsaband: Elbow_Pemsaband (válido para SX y LX)100 mmx600 mm-100 mmx600 mm | Pcs | 3 | 4 | 2558-0000-GEN-E-SPC-INCC-A Technical specification for cables and cable tray CEE (IEC)
15 | M_Elbow 90 Pemsaband: Elbow_Pemsaband (válido para SX y LX)150 mmx50 mm-150 mmx50 mm | Pcs | 1 | 1.3333 | 2558-0000-GEN-E-SPC-INCC-A Technical specification for cables and cable tray CEE (IEC)
16 | M_Elbow 90 Pemsaband: Elbow_Pemsaband (válido para SX y LX)150 mmx60 mm-150 mmx60 mm | Pcs | 2 | 2.6667 | 2558-0000-GEN-E-SPC-INCC-A Technical specification for cables and cable tray CEE (IEC)
17 | M_Elbow 90 Pemsaband: Elbow_Pemsaband (válido para SX y LX)200 mmx100 mm-200 mmx100 mm | Pcs | 16 | 21.3333 | 2558-0000-GEN-E-SPC-INCC-A Technical specification for cables and cable tray CEE (IEC)
18 | M_Elbow 90 Pemsaband: Elbow_Pemsaband (válido para SX y LX)200 mmx60 mm-200 mmx60 mm | Pcs | 15 | 20 | 2558-0000-GEN-E-SPC-INCC-A Technical specification for cables and cable tray CEE (IEC)
19 | M_Elbow 90 Pemsaband: Elbow_Pemsaband (válido para SX y LX)240 mmx90 mm-240 mmx90 mm | Pcs | 4 | 5.3333 | 2558-0000-GEN-E-SPC-INCC-A Technical specification for cables and cable tray CEE (IEC)
20 | M_Elbow 90 Pemsaband: Elbow_Pemsaband (válido para SX y LX)300 mmx100 mm-300 mmx100 mm | Pcs | 5 | 6.6667 | 2558-0000-GEN-E-SPC-INCC-A Technical specification for cables and cable tray CEE (IEC)
21 | M_Elbow 90 Pemsaband: Elbow_Pemsaband (válido para SX y LX)400 mmx100 mm-400 mmx100 mm | Pcs | 7 | 9.3333 | 2558-0000-GEN-E-SPC-INCC-A Technical specification for cables and cable tray CEE (IEC)
22 | M_Elbow 90 Pemsaband: Elbow_Pemsaband (válido para SX y LX)400 mmx60 mm-400 mmx60 mm | Pcs | 3 | 4 | 2558-0000-GEN-E-SPC-INCC-A Technical specification for cables and cable tray CEE (IEC)
23 | M_Elbow 90 Pemsaband: Elbow_Pemsaband (válido para SX y LX)600 mmx100 mm-600 mmx100 mm | Pcs | 1 | 1.3333 | 2558-0000-GEN-E-SPC-INCC-A Technical specification for cables and cable tray CEE (IEC)
24 | M_Reduction Pemsaband: Reduction Pemsaband (SX y LX)150 mmx60 mm-150 mmx50 mm | Pcs | 1 | 1.3333 | 2558-0000-GEN-E-SPC-INCC-A Technical specification for cables and cable tray CEE (IEC)
24 | M_Reduction Pemsaband: Reduction Pemsaband (SX y LX)150 mmx60 mm-150 mmx60 mm | Pcs | 4 | 5.3333 | 2558-0000-GEN-E-SPC-INCC-A Technical specification for cables and cable tray CEE (IEC)
25 | M_Reduction Pemsaband: Reduction Pemsaband (SX y LX)200 mmx100 mm-150 mmx50 mm | Pcs | 1 | 1.3333 | 2558-0000-GEN-E-SPC-INCC-A Technical specification for cables and cable tray CEE (IEC)
26 | M_Reduction Pemsaband: Reduction Pemsaband (SX y LX)200 mmx60 mm-200 mmx60 mm | Pcs | 4 | 5.3333 | 2558-0000-GEN-E-SPC-INCC-A Technical specification for cables and cable tray CEE (IEC)
27 | M_Reduction Pemsaband: Reduction Pemsaband (SX y LX)240 mmx90 mm-240 mmx90 mm | Pcs | 4 | 5.3333 | 2558-0000-GEN-E-SPC-INCC-A Technical specification for cables and cable tray CEE (IEC)
28 | M_Reduction Pemsaband: Reduction Pemsaband (SX y LX)400 mmx100 mm-200 mmx100 mm | Pcs | 6 | 8 | 2558-0000-GEN-E-SPC-INCC-A Technical specification for cables and cable tray CEE (IEC)
29 | M_Reduction Pemsaband: Reduction Pemsaband (SX y LX)400 mmx100 mm-200 mmx60 mm | Pcs | 4 | 5.3333 | 2558-0000-GEN-E-SPC-INCC-A Technical specification for cables and cable tray CEE (IEC)
30 | M_Reduction Pemsaband: Reduction Pemsaband (SX y LX)400 mmx100 mm-300 mmx100 mm | Pcs | 1 | 1.3333 | 2558-0000-GEN-E-SPC-INCC-A Technical specification for cables and cable tray CEE (IEC)
31 | M_Reduction Pemsaband: Reduction Pemsaband (SX y LX)400 mmx100 mm-400 mmx100 mm | Pcs | 1 | 1.3333 | 2558-0000-GEN-E-SPC-INCC-A Technical specification for cables and cable tray CEE (IEC)
32 | M_Reduction Pemsaband: Reduction Pemsaband (SX y LX)400 mmx60 mm-100 mmx60 mm | Pcs | 2 | 2.6667 | 2558-0000-GEN-E-SPC-INCC-A Technical specification for cables and cable tray CEE (IEC)
33 | M_Reduction Pemsaband: Reduction Pemsaband (SX y LX)400 mmx60 mm-200 mmx100 mm | Pcs | 1 | 1.3333 | 2558-0000-GEN-E-SPC-INCC-A Technical specification for cables and cable tray CEE (IEC)
34 | M_Reduction Pemsaband: Reduction Pemsaband (SX y LX)600 mmx100 mm-400 mmx100 mm | Pcs | 2 | 2.6667 | 2558-0000-GEN-E-SPC-INCC-A Technical specification for cables and cable tray CEE (IEC)
35 | M_Reduction Pemsaband: Reduction Pemsaband (SX y LX)600 mmx100 mm-400 mmx60 mm | Pcs | 2 | 2.6667 | 2558-0000-GEN-E-SPC-INCC-A Technical specification for cables and cable tray CEE (IEC)
36 | M_Vertical Elbow CONV Pemsaband: Vertical Elbow Pemsaband (SX y LX)150 mmx60 mm-150 mmx60 mm | Pcs | 2 | 2.6667 | 2558-0000-GEN-E-SPC-INCC-A Technical specification for cables and cable tray CEE (IEC)
37 | M_Vertical Elbow CONV Pemsaband: Vertical Elbow Pemsaband (SX y LX)200 mmx100 mm-200 mmx100 mm | Pcs | 6 | 8 | 2558-0000-GEN-E-SPC-INCC-A Technical specification for cables and cable tray CEE (IEC)
38 | M_Vertical Elbow CONV Pemsaband: Vertical Elbow Pemsaband (SX y LX)200 mmx60 mm-200 mmx60 mm | Pcs | 2 | 2.6667 | 2558-0000-GEN-E-SPC-INCC-A Technical specification for cables and cable tray CEE (IEC)
39 | M_Vertical Elbow CONV Pemsaband: Vertical Elbow Pemsaband (SX y LX)240 mmx110 mm-240 mmx110 mm | Pcs | 3 | 4 | 2558-0000-GEN-E-SPC-INCC-A Technical specification for cables and cable tray CEE (IEC)
40 | M_Vertical Elbow CONV Pemsaband: Vertical Elbow Pemsaband (SX y LX)240 mmx90 mm-240 mmx90 mm | Pcs | 5 | 6.6667 | 2558-0000-GEN-E-SPC-INCC-A Technical specification for cables and cable tray CEE (IEC)
41 | M_Vertical Elbow CONV Pemsaband: Vertical Elbow Pemsaband (SX y LX)300 mmx100 mm-300 mmx100 mm | Pcs | 3 | 4 | 2558-0000-GEN-E-SPC-INCC-A Technical specification for cables and cable tray CEE (IEC)
42 | M_Vertical Elbow CONV Pemsaband: Vertical Elbow Pemsaband (SX y LX)400 mmx100 mm-400 mmx100 mm | Pcs | 33 | 44 | 2558-0000-GEN-E-SPC-INCC-A Technical specification for cables and cable tray CEE (IEC)
43 | M_Vertical Elbow CONV Pemsaband: Vertical Elbow Pemsaband (SX y LX)600 mmx100 mm-600 mmx100 mm | Pcs | 2 | 2.6667 | 2558-0000-GEN-E-SPC-INCC-A Technical specification for cables and cable tray CEE (IEC)
44 | M_Vertical Elbow CONV Rejiband: Rejiband BLACK C8100 mmx60 mm-100 mmx60 mm | Pcs | 4 | 5.3333 | 2558-0000-GEN-E-SPC-INCC-A Technical specification for cables and cable tray CEE (IEC)
45 | M_Vertical Elbow CONV Rejiband: Rejiband BLACK C8 150 mmx50 mm-150 mmx50 mm | Pcs | 2 | 2.6667 | 2558-0000-GEN-E-SPC-INCC-A Technical specification for cables and cable tray CEE (IEC)
46 | M_Vertical Elbow CONV Rejiband: Rejiband BLACK C8 150 mmx60 mm-150 mmx60 mm | Pcs | 2 | 2.6667 | 2558-0000-GEN-E-SPC-INCC-A Technical specification for cables and cable tray CEE (IEC)
48 | M_Vertical Elbow CONV Rejiband: Rejiband BLACK C8 200 mmx100 mm-200 mmx100 mm | Pcs | 2 | 2.6667 | 2558-0000-GEN-E-SPC-INCC-A Technical specification for cables and cable tray CEE (IEC)
49 | M_Vertical Elbow CONV Rejiband: Rejiband BLACK C8 200 mmx60 mm-200 mmx60 mm | Pcs | 10 | 13.3333 | 2558-0000-GEN-E-SPC-INCC-A Technical specification for cables and cable tray CEE (IEC)
50 | M_Vertical Elbow CONV Rejiband: Rejiband BLACK C8 300 mmx100 mm-300 mmx100 mm | Pcs | 1 | 1.3333 | 2558-0000-GEN-E-SPC-INCC-A Technical specification for cables and cable tray CEE (IEC)
51 | M_Vertical Elbow CONV Rejiband: Rejiband BLACK C8 400 mmx100 mm-400 mmx100 mm | Pcs | 2 | 2.6667 | 2558-0000-GEN-E-SPC-INCC-A Technical specification for cables and cable tray CEE (IEC)
52 | M_Vertical Elbow CONV Rejiband: Rejiband BLACK C8 60 mmx150 mm-60 mmx150 mm | Pcs | 1 | 1.3333 | 2558-0000-GEN-E-SPC-INCC-A Technical specification for cables and cable tray CEE (IEC)
53 | M_Vertical Elbow CONV Rejiband: Rejiband BLACK C8 600 mmx100 mm-600 mmx100 mm | Pcs | 2 | 2.6667 | 2558-0000-GEN-E-SPC-INCC-A Technical specification for cables and cable tray CEE (IEC)
NOTE:
1. Instrument average length to its related junction boxes are considered as 3m.
2. For multicore cables, conduit is considered from JB to the closest cable tray.
3. For direct run cables, conduit is considered from JB to the closest cable tray.