## List1
Launders_filterboxes_A25105_Cables_List_R03
cable name | cable Data | Source | Destination | Total [mt] / Quantity | Cena v Kč bez DPH/m | Cena celkem Kč bez DPH | Reference *
Type
+R46-52-3/AR-1-WL43.52.3/C004 | 7G1² mm² SH | Main cabinet launder preheating | Power/control junction box - Area 1 | 36 |  | 0 | 10035061
+R46-52-3/AR-1-WL43.52.3/C005 | 18G1² mm² | Main cabinet launder preheating | Control junction box H-trought | 36 |  | 0 | 10019971
+R44-52-3/AR-1-WL43.52.3/C004 | 7G1² mm² SH | Main cabinet launder preheating | Power/control junction box - Area 1 | 36 |  | 0 | 10035061
+R44-52-3/AR-1-WL43.52.3/C005 | 18G1² mm² | Main cabinet launder preheating | Control junction box H-trought | 36 |  | 0 | 10019971
+R45-52-3/AR-1-WL43.52.3/C004 | 7G1² mm² SH | Main cabinet launder preheating | Power/control junction box - Area 1 | 36 |  | 0 | 10035061
+R45-52-3/AR-1-WL43.52.3/C005 | 18G1² mm² | Main cabinet launder preheating | Control junction box H-trought | 36 |  | 0 | 10019971
+R43-52-3/AR-1-WL43.52.3/C004 | 7G1² mm² SH | Main cabinet launder preheating | Power/control junction box - Area 1 | 36 |  | 0 | 10035061
+R43-52-3/AR-1-WL43.52.3/C005 | 18G1² mm² | Main cabinet launder preheating | Control junction box H-trought | 36 |  | 0 | 10019971
+R43-52-3/AR-1-WL43.52.3/C006 | 18G1² mm² | Main cabinet launder preheating | Control junction box - Furnace dam | 36 |  | 0 | 10019971
+R45-52-3/AR-1-WL43.52.3/C006 | 18G1² mm² | Main cabinet launder preheating | Control junction box - Furnace dam | 36 |  | 0 | 10019971
+R44-52-3/AR-1-WL43.52.3/C006 | 18G1² mm² | Main cabinet launder preheating | Control junction box - Furnace dam | 36 |  | 0 | 10019971
+R46-52-3/AR-1-WL43.52.3/C006 | 18G1² mm² | Main cabinet launder preheating | Control junction box - Furnace dam | 36 |  | 0 | 10019971
| 6XV1873-5AT | optic cables (furnace/caster) |  | 648 |  | 0
| CLASSIC FD 810 12G1,5 |  |  | 250 |  | 0 | 0026154
| CLASSIC FD 810 18G1,5 |  |  | 100 |  | 0 | 0026156
| UNITRONIC® LiYCY 4X1 SCH |  |  | 800 |  | 0 | 0034804
| CLASSIC 110 Black 0,6/1kV 18G1,5 |  |  | 200 |  | 0 | 1120324
| CLASSIC 110 Black 0,6/1kV 4G6 |  |  | 350 |  | 0 | 1120366
| CLASSIC 110 Black 0,6/1kV 4G10 |  |  | 500 |  | 0 | 1120370
| 6XV1840-2AH10 | Industrial Ethernet FC TP Standard cable, GP 2x2 (PROFINET Type A) |  | 800 |  | 0
| CELKEM |  |  |  |  | 0
| * | Uchazeč může použít i jiný typ (od libovolného dodavatele), musí být ale zachovány technické parametry