## Cover
Client: |  | EQUIPMENT INSTRUMENT AND ACTUATOR LIST | Contractor:
COVER
CUSTOMER: |  | ALINVEST | PREPARED: | JOCA
PROJECT CODE: |  | E2558 | REVIEWED: | JOCA
PROJECT NAME: |  | ALFAGEN | DATE: | 2025-05-20
CONTRACTOR DOC. CODE: |  | 2558-3311-TMT-E-LST-BIAL | REVISION: | A
CUSTOMER DOC. CODE: |  | 2558-3311-TMT-E-LST-BIAL | PAGE: | 1 of 3
REVISION CONTROL
REV | DATE | DESCRIPTON |  | PAGE
0 | 2025-05-20 | Initial revision |  | 1-3
The drawing(s), document(s) and the information contained herein are the property of INDUSTRIAL FURNACES INSERTEC. And they shall not be disclosed, reproduced or used in any manner without the prior written consent of INDUSTRIAL FURNACES INSERTEC. Offenders will be held liable for the payment of damages.

## Table of Contents
Client: |  | EQUIPMENT INSTRUMENT AND ACTUATOR LIST | Contractor:
TABLE OF CONTENTS
CUSTOMER: |  | ALINVEST | PREPARED: | JOCA
PROJECT CODE: |  | E2558 | REVIEWED: | JOCA
PROJECT NAME: |  | ALFAGEN | DATE: | 2025-05-20
CONTRACTOR DOC. CODE: |  | 2558-3311-TMT-E-LST-BIAL | REVISION: | A
CUSTOMER DOC. CODE: |  | 2558-3311-TMT-E-LST-BIAL | PAGE: | 2 of 4
Table of contents
SEC | DESCRIPTON |  |  | PAGE
0 | COVER |  |  | 1
1 | TABLE OF CONTENTS |  |  | 2
2 | Instrument List For TMT |  |  | 3
3
4
5
6
7
8
9
10
11
12
13
14
15
16
17
18
19
20
21
22
23
24
25
26
27
28
29
30
The drawing(s), document(s) and the information contained herein are the property of INDUSTRIAL FURNACES INSERTEC. And they shall not be disclosed, reproduced or used in any manner without the prior written consent of INDUSTRIAL FURNACES INSERTEC. Offenders will be held liable for the payment of damages.

## Instrument List For TMT
Client: |  |  | CUSTOMER: |  |  |  |  | ALINVEST |  |  | Instrument List For TMT | [11 empty] | PREPARED: | JOCA | Contractor:
|  |  | PROJECT CODE: |  |  |  |  | E2558 | [14 empty] | REVIEWED: | JOCA
|  |  | PROJECT NAME: |  |  |  |  | ALFAGEN | [14 empty] | DATE: | 2025-05-20
|  |  | CONTRACTOR DOC. CODE: |  |  |  |  | 2558-3311-TMT-E-LST-BIAL | [14 empty] | REVISION: | A
|  |  | CUSTOMER DOC. CODE: |  |  |  |  | 2558-3311-TMT-E-LST-BIAL | [14 empty] | PAGE: | 4 of 4
Item | Area Code | Line Nbr | System Seq. Nbr | System Code | Main Eq. Code | Main Eq. Code Nr | SubEq. Code | Sub Eq. Code Nr | Tag | Complete Tag Number | Wired to cabinet | Bloom tag | P&ID SHEET NO. | Asset | Equipment | Device type | Manufacturer | Model | Signal type | EU Low | EU High | EU Units | Datasheet reference | Remarks | Revision Change Comment
1 | 33 | 2 | 1 | TMT | ESR | 10 | GEN | 01 | PS019 | 3321-TMT-ESR10-GEN01-PS019 | - | 300 |  | MAIN COMBUSTION AIR LINE | Air combustion pressure low | Pressure switch |  |  | F-DI | 2.5 | 50 | mbar |  | BLOOM
2 | 33 | 2 | 1 | TMT | ESR | 10 | GEN | 01 | PS020 | 3321-TMT-ESR10-GEN01-PS020 | - | 300 |  | MAIN COMBUSTION AIR LINE | Air combustion pressure low | Pressure switch |  |  | F-DI | 2.5 | 50 | mbar |  | BLOOM
3 | 33 | 1 | 1 | TMT | ESR | 10 | GEN | 01 | PDT020 | 3311-TMT-ESR10-GEN01-PDT020 | - | 370 |  | MAIN COMBUSTION AIR LINE | Combustion air flow meassurement #01 | Pressure Transmitter |  |  | F-AI | 0 | 20 | mbar |  | BLOOM
4 | 33 | 1 | 1 | TMT | ESR | 10 | GEN | 01 | PDT021 | 3311-TMT-ESR10-GEN01-PDT021 | - | 370 |  | MAIN COMBUSTION AIR LINE | Combustion air flow meassurement #02 | Pressure Transmitter |  |  | F-AI | 0 | 20 | mbar |  | BLOOM
5 | 33 | 1 | 1 | TMT | ESR | 10 | GEN | 01 | FCV020 | 3311-TMT-ESR10-GEN01-FCV020 | - | 340 |  | MAIN COMBUSTION AIR LINE | Combustion air flow control valve | Electro pneumatic air/exhaust valve |  |  | AI, AO | 4 | 20 | mA |  | BLOOM
6 | 33 | 1 | 1 | TMT | ESR | 90 | EXS | 01 | FCV030 | 3311-TMT-ESR90-EXS01-FCV030 | - | 620 |  | MAIN EXHAUST LINE | Main Exhaust flow control valve | Electro pneumatic air/exhaust valve |  |  | AI, AO | 4 | 20 | mA |  | BLOOM
7 | 33 | 1 | 1 | TMT | ESR | 10 | GEN | 01 |  | 3311-TMT-ESR10-GEN01- | - | 380 |  | MAIN COMBUSTION AIR LINE | Combustion air cycle valve | Electro pneumatic air/exhaust valve |  |  | DO, 2DI |  |  |  |  | BLOOM
8 | 33 | 1 | 1 | TMT | ESR | 90 | EXS | 01 |  | 3311-TMT-ESR90-EXS01- | - | 650 |  | MAIN EXHAUST LINE | Main Exhaust cycle valve | Electro pneumatic air/exhaust valve |  |  | DO, 2D |  |  |  |  | BLOOM
9 | 33 | 1 | 1 | TMT | ESR | 90 | EXS | 01 | TE090 | 3311-TMT-ESR90-EXS01-TE090 | - | 560 |  | MAIN EXHAUST LINE | Main Exhaust line Temperature | K type Thermocouple |  |  | T/C |  |  |  |  | BLOOM
10 | 33 | 1 | 1 | TMT | ESR | 90 | EXS | 01 | PS090 | 3311-TMT-ESR90-EXS01-PS090 | - | 640 |  | MAIN EXHAUST LINE | Main Exhaust flow measurement | Pressure Transmitter |  |  | F-AI | 4 | 20 | mA |  | BLOOM
11 | 33 | 1 | 1 | TMT | ESR | 20 | GEN | 01 | FQ020 | 3311-TMT-ESR20-GEN01-FQ020 |  | 600 |  | MAIN GAS LI NE | Main exhaust pressure low | Pressure switch |  |  | F-DI | -10 | -120 | mbar |  | BLOOM
12 | 33 | 1 | 1 | TMT | ESR | 20 | GEN | 01 | PS010 | 3311-TMT-ESR20-GEN01-PS010 | - | 295 |  | MAIN COMBUSTION AIR LINE | Main combustion air temperature | Temperature transmitter |  |  | F-AI | 4 | 20 | mA |  | BLOOM
13 | 33 | 1 | 1 | TMT | ESR | 20 | GEN | 01 | PS011 | 3311-TMT-ESR20-GEN01-PS011 | - | 295 |  | MAIN COMBUSTION AIR LINE | Main combustion air temperature | Temperature transmitter |  |  | F-AI | 4 | 20 | mA |  | BLOOM
14 | 33 | 1 | 1 | TMT | ESR | 20 | GEN | 01 | SV020A | 3311-TMT-ESR20-GEN01-SV020A |  | 305 |  | MAIN COMBUSTION AIR LINE | Main combustion air pressure | Pressure transmitter |  |  | F-AI | 4 | 20 | mA |  | BLOOM
15 | 33 | 1 | 1 | TMT | ESR | 20 | GEN | 01 | PS024 | 3311-TMT-ESR20-GEN01-PS024 |  | 305 |  | MAIN COMBUSTION AIR LINE | Main combustion air pressure | Pressure transmitter |  |  | F-AI | 4 | 20 | mA |  | BLOOM
16 | 33 | 1 | 1 | TMT | ESR | 90 | EXS | 01 | TE090 | 3311-TMT-ESR90-EXS01-TE090 |  | 560 |  | MAIN EXHAUST LINE | TEMPERATURE OF REGENERATOR EXIT BURNER 1 | K type Thermocouple |  |  | T/C
16 | 33 | 1 | 1 | TMT | ESR | 20 | GEN | 01 | SV022 | 3311-TMT-ESR20-GEN01-SV022 |  | 560 |  | MAIN EXHAUST LINE | TEMPERATURE OF REGENERATOR EXIT BURNER 2 | K type Thermocouple |  |  | T/C |  |  |  |  | BLOOM
17 | 33 | 1 | 1 | TMT | ESR | 20 | GEN | 01 | PS025 | 3311-TMT-ESR20-GEN01-PS025 | - | 430 |  | First Stage Air Line | First Stage Air flow measurement | Pressure Transmitter |  |  | AI | 0 | 20 | mbar |  | BLOOM
18 | 33 | 1 | 1 | TMT | ESR | 20 | GEN | 01 | PDT012 | 3311-TMT-ESR20-GEN01-PDT012 | - | 450 |  | First Stage Air Line | First Stage Air flow control valve | Electro pneumatic air/exhaust valve |  |  | AI, AO | 4 | 20 | mA |  | BLOOM
19 | 33 | 1 | 1 | TMT | ESR | 20 | GEN | 01 | PDT013 | 3311-TMT-ESR20-GEN01-PDT013 | - | 490 |  | First Stage Air Line | BRN#01 First Stage Air cycle valve | Electro pneumatic air/exhaust valve |  |  | DO, 2DI |  |  |  |  | BLOOM
20 | 33 | 1 | 1 | TMT | ESR | 20 | GEN | 01 | FCV011 | 3311-TMT-ESR20-GEN01-FCV011 | - | 1040 |  | Compressed Air Line | Compressed Air pressure low | Pressure switch |  |  | F-DI | 0.5 | 6 | bar |  | BLOOM
21 | 33 | 1 | 1 | TMT | ESR | 20 | GEN | 01 | PS022 | 3311-TMT-ESR20-GEN01-PS022 | - | 705 |  | MAIN GAS LINE | MAIN GAS COUNTER | Gas counter | [7 empty] | BLOOM
22 | 33 | 1 | 1 | TMT | ESR | 20 | GEN | 01 | PS023 | 3311-TMT-ESR20-GEN01-PS023 | - | 760 |  | MAIN GAS LINE | MAIN gaspressure low | Pressure switch |  |  | F-DI | 30 | 150 | mbar |  | BLOOM
23 | 33 | 1 | 1 | TMT | ESR | 20 | GEN | 01 | SV021A | 3311-TMT-ESR20-GEN01-SV021A |  | 760 |  | MAIN GAS LINE | MAIN gaspressure low | Pressure switch |  |  | F-DI | 30 | 150 | mbar |  | BLOOM
24 | 33 | 1 | 1 | TMT | ESR | 20 | GEN | 01 | SV021B | 3311-TMT-ESR20-GEN01-SV021B |  | 770 |  | MAIN GAS LINE | MAIN gaspressure high | Pressure switch |  |  | F-DI | 100 | 500 | mbar |  | BLOOM
25 | 33 | 1 | 1 | TMT | ESR | 20 | GEN | 01 | PS026 | 3311-TMT-ESR20-GEN01-PS026 | - | 770 |  | MAIN GAS LINE | MAIN gaspressure high | Pressure switch |  |  | F-DI | 100 | 500 | mbar |  | BLOOM
26 | 33 | 1 | 1 | TMT | ESR | 50 | GEN | 01 | PS051 | 3311-TMT-ESR50-GEN01-PS051 | - | 780 |  | MAIN GAS LINE | Main gas SSOV | Solenoid valve |  |  | VPM,F-DI | - | - |  |  | BLOOM
27 | 33 | 1 | 1 | TMT | CBS | 01 | BRN | 01 | SV230A | 3311-TMT-CBS01-BRN01-SV230A | - | 800 |  | MAIN GAS LINE | Main gas relief valve | Solenoid valve | [7 empty] | BLOOM
28 | 33 | 1 | 1 | TMT | CBS | 01 | BRN | 01 | SV251A | 3311-TMT-CBS01-BRN01-SV251A | - | 805 |  | MAIN GAS LINE | Main gas tightness control pressure switch | Pressure switch |  |  | F-DI | 30 | 150 | mbar |  | BLOOM
29 | 33 | 1 | 1 | TMT | CBS | 01 | BRN | 01 | PS251 | 3311-TMT-CBS01-BRN01-PS251 |  | 785 |  | MAIN GAS LINE | Main gas temperature | Temperature transmitter |  |  | F-AI | 0 | 20 | mA |  | BLOOM
30 | 33 | 1 | 1 | TMT | CBS | 01 | BRN | 01 | SV250A | 3311-TMT-CBS01-BRN01-SV250A | - | 785 |  | MAIN GAS LINE | Main gas temperature | Temperature transmitter |  |  | F-AI | 0 | 20 | mA |  | BLOOM
31 | 33 | 1 | 1 | TMT | CBS | 01 | BRN | 01 | PS250 | 3311-TMT-CBS01-BRN01-PS250 |  | 795 |  | MAIN GAS LINE | Main gas pressure | Pressure transmitter |  |  | F-AI | 0 | 20 | mA |  | BLOOM
32 | 33 | 1 | 1 | TMT | CBS | 01 | BRN | 01 | BE250 | 3311-TMT-CBS01-BRN01-BE250 | - | 795 |  | MAIN GAS LINE | Main gas pressure | Pressure transmitter |  |  | F-AI | 0 | 20 | mA |  | BLOOM
33 | 33 | 1 | 1 | TMT | CBS | 01 | BRN | 01 | BE251 | 3311-TMT-CBS01-BRN01-BE251 | - | 820 |  | MAIN GAS LINE | Main gas flow measurement | Pressure Transmitter |  |  | F-AI | 0 | 20 | mA |  | BLOOM
34 | 33 | 1 | 1 | TMT | CBS | 01 | BRN | 01 | IG250 | 3311-TMT-CBS01-BRN01-IG250 | - | 820 |  | MAIN GAS LINE | Main gas flow measurement | Pressure Transmitter |  |  | F-AI | 0 | 20 | mA |  | BLOOM
35 | 33 | 1 | 1 | TMT | CBS | 01 | BRN | 01 | SV252 | 3311-TMT-CBS01-BRN01-SV252 | - | 830 |  | MAIN GAS LINE | Main gas flow control valve | Electro pneumatic gas valve |  |  | AI, AO | 4 | 20 | mA |  | BLOOM
36 | 33 | 1 | 1 | TMT | CBS | 01 | BRN | 01 | ZS252A | 3311-TMT-CBS01-BRN01-ZS252A |  | 900 + 910 |  | MAIN GAS LINE | BRN#01 Main gas SSOV | Solenoid valve |  |  | BCU, 2F-DI |  |  |  |  | BLOOM
37 | 33 | 1 | 1 | TMT | CBS | 01 | BRN | 01 | ZS252B | 3311-TMT-CBS01-BRN01-ZS252B |  | 900 + 910 |  | MAIN GAS LINE | BRN#02 Main gas SSOV | Solenoid valve |  |  | BCU, 2F-DI |  |  |  |  | BLOOM
38 | 33 | 1 | 1 | TMT | CBS | 01 | BRN | 01 | SV253 | 3311-TMT-CBS01-BRN01-SV253 | - | 915 |  | MAIN GAS LINE | BRN#01 Main gas tightness control | Tightness control |  |  | F-DO,F-DI,DI |  |  |  |  | BLOOM
39 | 33 | 1 | 1 | TMT | CBS | 01 | BRN | 01 | ZS253A | 3311-TMT-CBS01-BRN01-ZS253A |  | 915 |  | MAIN GAS LINE | BRN#02 Main gas tightness control | Tightness control |  |  | F-DO,F-DI,DI |  |  |  |  | BLOOM
40 | 33 | 1 | 1 | TMT | CBS | 01 | BRN | 01 | ZS253B | 3311-TMT-CBS01-BRN01-ZS253B |  | 490 |  | First Stage Air Line | BRN#02 First Stage Air cycle valve | Electro pneumatic air/exhaust valve |  |  | DO, 2DI |  |  |  |  | BLOOM
41 | 33 | 1 | 1 | TMT | CBS | 01 | BRN | 01 | TE250 | 3311-TMT-CBS01-BRN01-TE250 | - | 140 |  | PILOT GAS LINE | Pilot gas pressure low | Pressure switch |  |  | F-DI | 2.5 | 50 | mnar |  | BLOOM
42 | 33 | 1 | 1 | TMT | CBS | 01 | BRN | 02 | SV240A | 3311-TMT-CBS01-BRN02-SV240A | - | 140 |  | PILOT GAS LINE | Pilot gas pressure low | Pressure switch |  |  | F-DI | 2.5 | 50 | mnar |  | BLOOM
43 | 33 | 1 | 1 | TMT | CBS | 01 | BRN | 02 | SV261A | 3311-TMT-CBS01-BRN02-SV261A | - | 130 |  | PILOT GAS LINE | Pilot gas pressure high | Pressure switch |  |  | F-DI | 30 | 150 | mbar |  | BLOOM
44 | 33 | 1 | 1 | TMT | CBS | 01 | BRN | 02 | PS261 | 3311-TMT-CBS01-BRN02-PS261 |  | 130 |  | PILOT GAS LINE | Pilot gas pressure high | Pressure switch |  |  | F-DI | 30 | 150 | mbar |  | BLOOM
45 | 33 | 1 | 1 | TMT | CBS | 01 | BRN | 02 | SV260A | 3311-TMT-CBS01-BRN02-SV260A | - | 100 |  | PILOT GAS LINE | BRN#01 Pilot gas SSOV | Solenoid valve |  |  | BCU |  |  |  |  | BLOOM
46 | 33 | 1 | 1 | TMT | CBS | 01 | BRN | 02 | PS260 | 3311-TMT-CBS01-BRN02-PS260 |  | 100 |  | PILOT GAS LINE | BRN#01 Pilot gas SSOV | Solenoid valve |  |  | BCU |  |  |  |  | BLOOM
47 | 33 | 1 | 1 | TMT | CBS | 01 | BRN | 02 | BE260 | 3311-TMT-CBS01-BRN02-BE260 | - | 100 |  | PILOT GAS LINE | BRN#02 Pilot gas SSOV | Solenoid valve |  |  | BCU |  |  |  |  | BLOOM
48 | 33 | 1 | 1 | TMT | CBS | 01 | BRN | 02 | BE261 | 3311-TMT-CBS01-BRN02-BE261 | - | 100 |  | PILOT GAS LINE | BRN#02 Pilot gas SSOV | Solenoid valve |  |  | BCU |  |  |  |  | BLOOM
49 | 33 | 1 | 1 | TMT | CBS | 01 | BRN | 02 | IG260 | 3311-TMT-CBS01-BRN02-IG260 | - | 20 |  | PILOT BURNER | BRN#01 Pilot | Pilot burner |  |  | BCU |  |  |  |  | BLOOM
50 | 33 | 1 | 1 | TMT | CBS | 01 | BRN | 02 | SV262 | 3311-TMT-CBS01-BRN02-SV262 | - | 20 |  | PILOT BURNER | BRN#02 Pilot | Pilot burner |  |  | BCU |  |  |  |  | BLOOM
51 | 33 | 1 | 1 | TMT | CBS | 01 | BRN | 02 | ZS262A | 3311-TMT-CBS01-BRN02-ZS262A |  | 120 |  | BURNER CONTROL UNIT | BRN#01 Burner control unit | BCU | [7 empty] | BLOOM
52 | 33 | 1 | 1 | TMT | CBS | 01 | BRN | 02 | ZS262B | 3311-TMT-CBS01-BRN02-ZS262B |  | 120 |  | BURNER CONTROL UNIT | BRN#02 Burner control unit | BCU | [7 empty] | BLOOM
53 | 33 | 1 | 1 | TMT | CBS | 01 | BRN | 02 | SV263 | 3311-TMT-CBS01-BRN02-SV263 | - | 270 |  | MAIN COMBUSTION AIR LINE | Main combustion air fan | Fan | [7 empty] | BLOOM
54 | 33 | 1 | 1 | TMT | CBS | 01 | BRN | 02 | ZS263A | 3311-TMT-CBS01-BRN02-ZS263A |  | 580 |  | MAIN EXHAUST LINE | Main exhaust fan | Fan | [7 empty] | BLOOM
55 | 33 | 1 | 1 | TMT | CBS | 01 | BRN | 02 | ZS263B | 3311-TMT-CBS01-BRN02-ZS263B |  | 540 |  | PILOT / COOLING AIR LINE | Pilot / cooling air fan | Fan | [7 empty] | BLOOM
56 | 33 | 1 | 1 | TMT | CBS | 01 | BRN | 02 | TE260 | 3311-TMT-CBS01-BRN02-TE260 | - | 570 |  | PILOT / COOLING AIR LINE | Pilot / cooling air pressure low | Pressure switch |  |  | F-DI | 2.5 | 50 | mbar |  | BLOOM
57 | 33 | 1 | 1 | TMT | MCH | 01 | GEN | 01 | PT200 | 3311-TMT-MCH01-GEN01-PT200 | - | 570 |  | PILOT / COOLING AIR LINE | Pilot / cooling air pressure low | Pressure switch |  |  | F-DI | 2.5 | 50 | mbar |  | BLOOM
58 | 33 | 1 | 1 | TMT | MCH | 01 | GEN | 01 | FCV220 | 3311-TMT-MCH01-GEN01-FCV220 | - | 1390 |  | PILOT / COOLING AIR LINE | Air damper control valve actuator | Positioner |  |  | AI/AO |  |  |  |  | BLOOM
59 | 33 | 1 | 1 | TMT | MCH | 01 | GEN | 01 | PDT300 | 3311-TMT-MCH01-GEN01-PDT300 | - | 440 |  | First Stage Air Line | Burner 1 cooling air pressure low | Pressure switch |  |  | DI | 2.5 | 50 | mbar
60 | 33 | 1 | 1 | TMT | MCH | 01 | GEN | 01 | PDT301 | 3311-TMT-MCH01-GEN01-PDT301 | - | 440 |  | First Stage Air Line | Burner 2 cooling air pressure low | Pressure switch |  |  | DI | 2.5 | 50 | mbar
61 | 33 | 1 | 1 | TMT | MCH | 01 | GEN | 01 | PT030 | 3311-TMT-MCH01-GEN01-PT030 |  | 625 |  | MAIN EXHAUST LINE | Main Exhaust air pressure | Pressure transmitter |  |  | F-AI | 4 | 20 | mA
[14 empty] | TEMPERATURE OF CHAMBER 1 |  | S type Thermocouple |  |  | T/C
[14 empty] | BATH TEMPERATURE |  | S type Thermocouple |  |  | T/C
[14 empty] | FLUE GASES TEMPERATURE |  | S type Thermocouple |  |  | T/C
[14 empty] | FURNACE PRESSURE TRANSMITTER |  | Pressure Transmitter |  |  | Ai | 4 | 20 | mA

## Hoja1 (hidden)
I | Q | 0 | . | 0 | I0.0 | Q0.0 | I | Q | 100 | . | 0 | I100.0 | Q100.0
I | Q | 0 | . | 1 | I0.1 | Q0.1 | I | Q | 100 | . | 1 | I100.1 | Q100.1
I | Q | 0 | . | 2 | I0.2 | Q0.2 | I | Q | 100 | . | 2 | I100.2 | Q100.2
I | Q | 0 | . | 3 | I0.3 | Q0.3 | I | Q | 100 | . | 3 | I100.3 | Q100.3
I | Q | 0 | . | 4 | I0.4 | Q0.4 | I | Q | 100 | . | 4 | I100.4 | Q100.4
I | Q | 0 | . | 5 | I0.5 | Q0.5 | I | Q | 100 | . | 5 | I100.5 | Q100.5
I | Q | 0 | . | 6 | I0.6 | Q0.6 | I | Q | 100 | . | 6 | I100.6 | Q100.6
I | Q | 0 | . | 7 | I0.7 | Q0.7 | I | Q | 100 | . | 7 | I100.7 | Q100.7
I | Q | 1 | . | 0 | I1.0 | Q1.0 | I | Q | 101 | . | 0 | I101.0 | Q101.0
I | Q | 1 | . | 1 | I1.1 | Q1.1 | I | Q | 101 | . | 1 | I101.1 | Q101.1
I | Q | 1 | . | 2 | I1.2 | Q1.2 | I | Q | 101 | . | 2 | I101.2 | Q101.2
I | Q | 1 | . | 3 | I1.3 | Q1.3 | I | Q | 101 | . | 3 | I101.3 | Q101.3
I | Q | 1 | . | 4 | I1.4 | Q1.4 | I | Q | 101 | . | 4 | I101.4 | Q101.4
I | Q | 1 | . | 5 | I1.5 | Q1.5 | I | Q | 101 | . | 5 | I101.5 | Q101.5
I | Q | 1 | . | 6 | I1.6 | Q1.6 | I | Q | 101 | . | 6 | I101.6 | Q101.6
I | Q | 1 | . | 7 | I1.7 | Q1.7 | I | Q | 101 | . | 7 | I101.7 | Q101.7
I | Q | 2 | . | 0 | I2.0 | Q2.0 | I | Q | 102 | . | 0 | I102.0 | Q102.0
I | Q | 2 | . | 1 | I2.1 | Q2.1 | I | Q | 102 | . | 1 | I102.1 | Q102.1
I | Q | 2 | . | 2 | I2.2 | Q2.2 | I | Q | 102 | . | 2 | I102.2 | Q102.2
I | Q | 2 | . | 3 | I2.3 | Q2.3 | I | Q | 102 | . | 3 | I102.3 | Q102.3
I | Q | 2 | . | 4 | I2.4 | Q2.4 | I | Q | 102 | . | 4 | I102.4 | Q102.4
I | Q | 2 | . | 5 | I2.5 | Q2.5 | I | Q | 102 | . | 5 | I102.5 | Q102.5
I | Q | 2 | . | 6 | I2.6 | Q2.6 | I | Q | 102 | . | 6 | I102.6 | Q102.6
I | Q | 2 | . | 7 | I2.7 | Q2.7 | I | Q | 102 | . | 7 | I102.7 | Q102.7
I | Q | 3 | . | 0 | I3.0 | Q3.0 | I | Q | 103 | . | 0 | I103.0 | Q103.0
I | Q | 3 | . | 1 | I3.1 | Q3.1 | I | Q | 103 | . | 1 | I103.1 | Q103.1
I | Q | 3 | . | 2 | I3.2 | Q3.2 | I | Q | 103 | . | 2 | I103.2 | Q103.2
I | Q | 3 | . | 3 | I3.3 | Q3.3 | I | Q | 103 | . | 3 | I103.3 | Q103.3
I | Q | 3 | . | 4 | I3.4 | Q3.4 | I | Q | 103 | . | 4 | I103.4 | Q103.4
I | Q | 3 | . | 5 | I3.5 | Q3.5 | I | Q | 103 | . | 5 | I103.5 | Q103.5
I | Q | 3 | . | 6 | I3.6 | Q3.6 | I | Q | 103 | . | 6 | I103.6 | Q103.6
I | Q | 3 | . | 7 | I3.7 | Q3.7 | I | Q | 103 | . | 7 | I103.7 | Q103.7
I | Q | 4 | . | 0 | I4.0 | Q4.0 | I | Q | 104 | . | 0 | I104.0 | Q104.0
I | Q | 4 | . | 1 | I4.1 | Q4.1 | I | Q | 104 | . | 1 | I104.1 | Q104.1
I | Q | 4 | . | 2 | I4.2 | Q4.2 | I | Q | 104 | . | 2 | I104.2 | Q104.2
I | Q | 4 | . | 3 | I4.3 | Q4.3 | I | Q | 104 | . | 3 | I104.3 | Q104.3
I | Q | 4 | . | 4 | I4.4 | Q4.4 | I | Q | 104 | . | 4 | I104.4 | Q104.4
I | Q | 4 | . | 5 | I4.5 | Q4.5 | I | Q | 104 | . | 5 | I104.5 | Q104.5
I | Q | 4 | . | 6 | I4.6 | Q4.6 | I | Q | 104 | . | 6 | I104.6 | Q104.6
I | Q | 4 | . | 7 | I4.7 | Q4.7 | I | Q | 104 | . | 7 | I104.7 | Q104.7
I | Q | 5 | . | 0 | I5.0 | Q5.0
I | Q | 5 | . | 1 | I5.1 | Q5.1
I | Q | 5 | . | 2 | I5.2 | Q5.2
I | Q | 5 | . | 3 | I5.3 | Q5.3
I | Q | 5 | . | 4 | I5.4 | Q5.4
I | Q | 5 | . | 5 | I5.5 | Q5.5
I | Q | 5 | . | 6 | I5.6 | Q5.6
I | Q | 5 | . | 7 | I5.7 | Q5.7
I | Q | 6 | . | 0 | I6.0 | Q6.0
I | Q | 6 | . | 1 | I6.1 | Q6.1
I | Q | 6 | . | 2 | I6.2 | Q6.2
I | Q | 6 | . | 3 | I6.3 | Q6.3
I | Q | 6 | . | 4 | I6.4 | Q6.4
I | Q | 6 | . | 5 | I6.5 | Q6.5
I | Q | 6 | . | 6 | I6.6 | Q6.6
I | Q | 6 | . | 7 | I6.7 | Q6.7
I | Q | 7 | . | 0 | I7.0 | Q7.0
I | Q | 7 | . | 1 | I7.1 | Q7.1
I | Q | 7 | . | 2 | I7.2 | Q7.2
I | Q | 7 | . | 3 | I7.3 | Q7.3
I | Q | 7 | . | 4 | I7.4 | Q7.4
I | Q | 7 | . | 5 | I7.5 | Q7.5
I | Q | 7 | . | 6 | I7.6 | Q7.6
I | Q | 7 | . | 7 | I7.7 | Q7.7
I | Q | 8 | . | 0 | I8.0 | Q8.0
I | Q | 8 | . | 1 | I8.1 | Q8.1
I | Q | 8 | . | 2 | I8.2 | Q8.2
I | Q | 8 | . | 3 | I8.3 | Q8.3
I | Q | 8 | . | 4 | I8.4 | Q8.4
I | Q | 8 | . | 5 | I8.5 | Q8.5
I | Q | 8 | . | 6 | I8.6 | Q8.6
I | Q | 8 | . | 7 | I8.7 | Q8.7
I | Q | 9 | . | 0 | I9.0 | Q9.0
I | Q | 9 | . | 1 | I9.1 | Q9.1
I | Q | 9 | . | 2 | I9.2 | Q9.2
I | Q | 9 | . | 3 | I9.3 | Q9.3
I | Q | 9 | . | 4 | I9.4 | Q9.4
I | Q | 9 | . | 5 | I9.5 | Q9.5
I | Q | 9 | . | 6 | I9.6 | Q9.6
I | Q | 9 | . | 7 | I9.7 | Q9.7
I | Q | 10 | . | 0 | I10.0 | Q10.0
I | Q | 10 | . | 1 | I10.1 | Q10.1
I | Q | 10 | . | 2 | I10.2 | Q10.2
I | Q | 10 | . | 3 | I10.3 | Q10.3
I | Q | 10 | . | 4 | I10.4 | Q10.4
I | Q | 10 | . | 5 | I10.5 | Q10.5
I | Q | 10 | . | 6 | I10.6 | Q10.6
I | Q | 10 | . | 7 | I10.7 | Q10.7
I | Q | 11 | . | 0 | I11.0 | Q11.0
I | Q | 11 | . | 1 | I11.1 | Q11.1
I | Q | 11 | . | 2 | I11.2 | Q11.2
I | Q | 11 | . | 3 | I11.3 | Q11.3
I | Q | 11 | . | 4 | I11.4 | Q11.4
I | Q | 11 | . | 5 | I11.5 | Q11.5
I | Q | 11 | . | 6 | I11.6 | Q11.6
I | Q | 11 | . | 7 | I11.7 | Q11.7
I | Q | 12 | . | 0 | I12.0 | Q12.0
I | Q | 12 | . | 1 | I12.1 | Q12.1
I | Q | 12 | . | 2 | I12.2 | Q12.2
I | Q | 12 | . | 3 | I12.3 | Q12.3
I | Q | 12 | . | 4 | I12.4 | Q12.4
I | Q | 12 | . | 5 | I12.5 | Q12.5
I | Q | 12 | . | 6 | I12.6 | Q12.6
I | Q | 12 | . | 7 | I12.7 | Q12.7
I | Q | 13 | . | 0 | I13.0 | Q13.0
I | Q | 13 | . | 1 | I13.1 | Q13.1
I | Q | 13 | . | 2 | I13.2 | Q13.2
I | Q | 13 | . | 3 | I13.3 | Q13.3
I | Q | 13 | . | 4 | I13.4 | Q13.4
I | Q | 13 | . | 5 | I13.5 | Q13.5
I | Q | 13 | . | 6 | I13.6 | Q13.6
I | Q | 13 | . | 7 | I13.7 | Q13.7
I | Q | 14 | . | 0 | I14.0 | Q14.0
I | Q | 14 | . | 1 | I14.1 | Q14.1
I | Q | 14 | . | 2 | I14.2 | Q14.2
I | Q | 14 | . | 3 | I14.3 | Q14.3
I | Q | 14 | . | 4 | I14.4 | Q14.4
I | Q | 14 | . | 5 | I14.5 | Q14.5
I | Q | 14 | . | 6 | I14.6 | Q14.6
I | Q | 14 | . | 7 | I14.7 | Q14.7
I | Q | 15 | . | 0 | I15.0 | Q15.0
I | Q | 15 | . | 1 | I15.1 | Q15.1
I | Q | 15 | . | 2 | I15.2 | Q15.2
I | Q | 15 | . | 3 | I15.3 | Q15.3
I | Q | 15 | . | 4 | I15.4 | Q15.4
I | Q | 15 | . | 5 | I15.5 | Q15.5
I | Q | 15 | . | 6 | I15.6 | Q15.6
I | Q | 15 | . | 7 | I15.7 | Q15.7

## Seed (hidden)
Signal nature | Protocol type
Wired | Wired | N/A
Comms | Comms | PROFINET
| Comms | PROFIBUS
| Comms | MODBUS RTU
| Comms | MODBUS TCP