## výkaz-výmer
Číslo produktu | Popis produktu | Množstvo | MJ
6SL3210-1PE32-5AL0 | SINAMICS G120 POWER MODULE PM240-2 WITH BUILT IN CL. A FILTER WITH BUILT IN BRAKING CHOPPER 3AC380-480V +10/-20% 47-63HZ OUTPUT HIGH OVERLOAD: 110KW FOR 200% 3S,150% 57S,100% 240S AMBIENT TEMP -20 TO +50 DEG C (HO) OUTPUT LOW OVERLOAD: 132kW FOR 150% 3S,110% 57S,100% 240S AMBIENT TEMP -20 TO +40 DEG C (LO) 708 X 305 X 357 (HXWXD), FSF PROTECTION IP20 WITHOUT CONTROL UNIT AND PANEL APPROVED FOR CU FIRMWARE- VERSION V4.7 HF8 | 2 | ks
6SL3210-1PE31-5AL0 | SINAMICS G120 POWER MODULE PM240-2 WITH BUILT IN CL. A FILTER WITH BUILT IN BRAKING CHOPPER 3AC380-480V +10/-20% 47-63HZ OUTPUT HIGH OVERLOAD: 55KW FOR 200% 3S,150% 57S,100% 240S AMBIENT TEMP -20 TO +50 DEG C (HO) OUTPUT LOW OVERLOAD: 75kW FOR 150% 3S,110% 57S,100% 240S AMBIENT TEMP -20 TO +40 DEG C (LO) 708 X 305 X 357 (HXWXD), FSF PROTECTION IP20 WITHOUT CONTROL UNIT AND PANEL APPROVED FOR CU FIRMWARE- VERSION V4.7 HF8 | 2 | ks
6SL3246-0BA22-1FA0 | SINAMICS G120 CONTROL UNIT CU250S-2 PN INTEGRIERT PROFINET SUPPORT OF VECTOR CONTROL, EASY POSITIONING EPOS VIA EXTENDED FUNCTION LICENSE 4 CONFIGURABLE DI/DO, 6 DI (3 F-DI), 5 DI, 3 DO (1 F-DO), 2 AI, 2 AO SAFETY INTEGRATED STO, SBC, SS1 FURTHER SAFETY FUNCTIONS VIA EXTENDED SAFETY LICENSE ENCODER: D-CLIQ + HTL/TTL/SSI, RESOLVER/HTL VIA TERMINAL PROTECTION IP20 USB- AND SD/MMC-INTERFACE | 4 | ks
6SL3256-0AP00-0JA0 | SINAMICS G120 door mounting kit IP55/ UL Type 12 for Intelligent Operator Panel IOP (IP54), IOP-2 (IP55) and Basic Operator Panel BOP-2 (IP55); contains seal fixing accessories and connecting cable (5 m) | 4 | ks
6SL3255-0AA00-4JA2 | SINAMICS G Intelligent Operator Panel IOP-2 for SINAMICS G120, G120P G110M, G110D, G120D, G120C ET 200PRO FC-2 Language settings: German, English, French Italian, Spanish Portuguese, Dutch Swedish, Russian Czech, Polish Turkish, Finnish chinesisch simplified Note: KC certificate available soon | 4 | ks
| montážny a inštalačný materiál, vodiče, spojovací materiál | 1 | kpl
počet hodín
Práce a dopravné náklady
Projektová dokumentácia - projekt dotknutej elektročasti |  | 40
Parametrizácia pohonov - príprava |  | 25
Riadenie projektu / šéfmontáž |  | 20
Montáž u zákazníka - demontáž pôvodných zariadení |  | 60
Montáž u zákazníka - montáž nových zariadení |  | 120
Parametrizácia meničov u zákazníka, odladenie s technológiou |  | 40
Revízia dotknutej elektročasti + revízna správa |  | 16
Preprava materiálu a osôb (dopravné náklady, čas strávený cestovaním) |  | N/A
Odvoz a likvidácia pôvodných meničov |  | 10
Ekvivalent: Ak sa v technickej špecifikácií uvádzajú údaje alebo odkazy na konkrétneho výrobcu, výrobný postup, značku, obchodný názov, patent alebo typ, umožňuje sa Dodávateľovi predloženie ponuky s ekvivalentným riešením s porovnateľnými, respektíve lepšími parametrami. Ekvivalent je možné dodať v rovnakej alebo vyššej kvalite. Obchodný názov, patent alebo typ v tomto prípade udáva minimálne požadované parametre výrobku. K ekvivalentnému výrobku je potrebné dodať kompletnú technickú dokumentáciu a potvrdenie o zhode pre použitie v EU. V prípade ekvivalentného výrobku je potrebné predložiť objednávateľovi do 5 pracovných dní od uzavretia Zmluvy ZNAČKU a TYP, kompletnú technickú dokumentáciu ( prípadne elektronický odkaz na výrobcu) ponúkaného.